## README
Read me
Drawing SYN-HARD-002 (synthetic). Draft generated from the P&ID only.
HAZOP_draft: starting point for a HAZOP team. Causes, consequences and safeguards must be challenged;
severity, likelihood and recommendations are the team's decision.
Safeguards listed are only those found on this drawing, each with its tag.
Review_flags: anything the reader was unsure about. Check these on the drawing first.

## HAZOP_draft
node | equipment | parameter | guideword | deviation | causes | consequences | safeguards_on_drawing | gap_for_team_review
N01 V-201 (drum) | V-201 | Level | More | High level | LV-211 fails closed / LIC mis-set; downstream P-202A stopped | liquid carry-over to P-202A | LAH-211 (high-level alarm, operator response) | No independent high-high level trip found on drawing; team to decide if one is needed (LOPA).
N01 V-201 (drum) | V-201 | Level | Less | Low level | LV-211 fails open | loss of suction to P-202A: cavitation, seal damage; gas blow-by through LV-211 to P-202A | none found on drawing | No low-level alarm or trip protecting the downstream pump found on drawing.
N01 V-201 (drum) | V-201 | Pressure | More | High pressure | outlet blocked (LV-211 closed); external fire | overpressure, possible loss of containment | PSV-214 (relief valve)
N01 V-201 (drum) | V-201 | Temperature | More | High temperature | high feed temperature | vapour generation, pressure rise | TT-213 (indication only) | No high-temperature alarm found; temperature indication only or none.
N02 P-202A (pump) incl. inlet 2"-P-2001 | P-202A | Flow | No | No / low flow | low level in V-201; pump trip (power, mechanical) | pump runs dry or deadheaded: overheating, seal failure; loss of feed to E-203 | none found on drawing | No low-flow or low-suction-level protection found; consider minimum-flow protection.
N02 P-202A (pump) incl. inlet 2"-P-2001 | P-202A | Flow | Reverse | Reverse flow | pump stops while discharge side is at higher pressure | backflow into V-201; reverse rotation | NRV-212 (check valve)
N02 P-202A (pump) incl. inlet 2"-P-2001 | P-202A | Pressure | More | High discharge pressure | discharge blocked downstream | pump deadheaded; downstream overpressure if shut-off exceeds design | none found on drawing | Confirm pump shut-off pressure against downstream design pressure.
N03 E-203 (heat exchanger) incl. inlet 8"-P-2002 | E-203 | Temperature | More | High outlet temperature | loss of cooling / heating medium upset; tube fouling | high temperature to C-204 | none found on drawing | No high-temperature alarm on the outlet found on drawing.
N03 E-203 (heat exchanger) incl. inlet 8"-P-2002 | E-203 | Flow | Less | Low / no process flow | upstream P-202A stops | overheating of process side, thermal stress | none found on drawing | Team to confirm protection (not identifiable from this drawing).
N03 E-203 (heat exchanger) incl. inlet 8"-P-2002 | E-203 | Composition | Other than | Tube leak | tube failure / corrosion | cross-contamination between process and utility | none found on drawing | Not detectable from this drawing; confirm leak detection philosophy.
N04 C-204 (column) incl. inlet 6"-P-2003 | C-204 | Level | More | High level | inflow from E-203 above outlet capacity | column flooding, off-spec product | none found on drawing | No independent high-high level trip found on drawing; team to decide if one is needed (LOPA).
N04 C-204 (column) incl. inlet 6"-P-2003 | C-204 | Level | Less | Low level | loss of feed from E-203 | level lost, downstream starved | LAL-215 (low-level alarm, operator response)
N04 C-204 (column) incl. inlet 6"-P-2003 | C-204 | Pressure | More | High pressure | external fire | overpressure, possible loss of containment | PSV-218 (relief valve)
N04 C-204 (column) incl. inlet 6"-P-2003 | C-204 | Temperature | More | High temperature | loss of cooling in E-203 | vapour generation, pressure rise | TT-217 (indication only) | No high-temperature alarm found; temperature indication only or none.

## Drawing_register
item | kind | detail | found_by
V-201 | equipment | drum | tag inside outline
P-202A | equipment | pump | tag inside outline
E-203 | equipment | heat exchanger | tag inside outline
C-204 | equipment | column | tag inside outline
2"-P-2001 | process line | V-201 -> P-202A; valves: LV-211 | thick polyline + arrowhead
8"-P-2002 | process line | P-202A -> E-203; valves: NRV-212 | thick polyline + arrowhead
6"-P-2003 | process line | E-203 -> C-204; valves: - | thick polyline + arrowhead
PSV-218 | relief valve | on C-204 | nearest equipment
PSV-214 | relief valve | on V-201 | nearest equipment
LAH-211 | instrument | on V-201 | signal line
TT-213 | instrument | on V-201 | signal line
TT-217 | instrument | on C-204 | signal line
LT-211 | instrument | on V-201 | same loop
LIC-211 | instrument | on V-201 | same loop
LT-215 | instrument | on C-204 | proximity
LAL-215 | instrument | on C-204 | proximity
PT-216 | instrument | on C-204 | proximity

## Review_flags
flag
line 8"-P-2002: no arrowhead, flow direction assumed left to right
instrument LT-215: no signal line, attached to nearest item C-204 (41 pt)
instrument LAL-215: no signal line, attached to nearest item C-204 (65 pt)
instrument PT-216: no signal line, attached to nearest item C-204 (65 pt)