## README
Read me
Drawing SYN-HARD-005 (synthetic). Draft generated from the P&ID only.
HAZOP_draft: starting point for a HAZOP team. Causes, consequences and safeguards must be challenged;
severity, likelihood and recommendations are the team's decision.
Safeguards listed are only those found on this drawing, each with its tag.
Review_flags: anything the reader was unsure about. Check these on the drawing first.

## HAZOP_draft
node | equipment | parameter | guideword | deviation | causes | consequences | safeguards_on_drawing | gap_for_team_review
N01 T-501 (tank) | T-501 | Level | More | High level | LV-511 fails closed / LIC mis-set; downstream P-502A stopped | tank overfill, loss of containment | LAH-511 (high-level alarm, operator response) | No independent high-high level trip found on drawing; team to decide if one is needed (LOPA).
N01 T-501 (tank) | T-501 | Level | Less | Low level | LV-511 fails open | loss of suction to P-502A: cavitation, seal damage; gas blow-by through LV-511 to P-502A | LAL-511 (low-level alarm, operator response)
N01 T-501 (tank) | T-501 | Pressure | More | High pressure | outlet blocked (LV-511 closed); external fire | overpressure, possible loss of containment | PAH-515 (high-pressure alarm); PSV-517 (relief valve)
N01 T-501 (tank) | T-501 | Temperature | More | High temperature | high feed temperature | vapour generation, pressure rise | TT-516 (indication only) | No high-temperature alarm found; temperature indication only or none.
N02 P-502A (pump) incl. inlet 2"-P-5001 | P-502A | Flow | No | No / low flow | low level in T-501; pump trip (power, mechanical); FV-513 closed | pump runs dry or deadheaded: overheating, seal failure; loss of feed to V-503 | LAL-511 (low level on suction vessel T-501)
N02 P-502A (pump) incl. inlet 2"-P-5001 | P-502A | Flow | Reverse | Reverse flow | pump stops while discharge side is at higher pressure | backflow into T-501; reverse rotation | NRV-512 (check valve)
N02 P-502A (pump) incl. inlet 2"-P-5001 | P-502A | Pressure | More | High discharge pressure | discharge blocked (FV-513 closed) | pump deadheaded; downstream overpressure if shut-off exceeds design | PSV-518 (relief on downstream equipment)
N03 V-503 (drum) incl. inlet 2"-P-5002 | V-503 | Level | More | High level | LV-514 fails closed / LIC mis-set; downstream K-504 stopped; inflow from P-502A above outlet capacity | liquid carry-over to K-504; liquid into compressor K-504 (machine damage) | LAH-514 (high-level alarm, operator response) | No independent high-high level trip found on drawing; team to decide if one is needed (LOPA).
N03 V-503 (drum) incl. inlet 2"-P-5002 | V-503 | Level | Less | Low level | LV-514 fails open; loss of feed from P-502A | gas blow-by through LV-514 to K-504 | none found on drawing
N03 V-503 (drum) incl. inlet 2"-P-5002 | V-503 | Pressure | More | High pressure | outlet blocked (LV-514 closed); external fire; P-502A deadhead / shut-off pressure | overpressure, possible loss of containment | PSV-518 (relief valve)
N04 K-504 (compressor) incl. inlet 2"-P-5003 | K-504 | Composition | As well as | Liquid in suction | high level in suction drum V-503 | liquid slug damage to compressor | LAH-514 (high-level alarm on V-503) | No high-high level trip on the suction drum found; consider one.
N04 K-504 (compressor) incl. inlet 2"-P-5003 | K-504 | Vibration | More | High vibration | bearing wear; surge; misalignment | machine damage, seal failure, release | VAH-519 (high-vibration alarm); VT-519 (indication only)
N04 K-504 (compressor) incl. inlet 2"-P-5003 | K-504 | Flow | Less | Low flow / surge | downstream blocked | surge, machine damage | none found on drawing | Anti-surge protection not identifiable from this drawing; team to confirm.
N05 V-505 (drum) incl. inlet 6"-P-5004 | V-505 | Level | More | High level | inflow from K-504 above outlet capacity | liquid carry-over to downstream | LAH-520 (high-level alarm, operator response); LSHH-521 (independent high-high level trip)
N05 V-505 (drum) incl. inlet 6"-P-5004 | V-505 | Level | Less | Low level | loss of feed from K-504 | level lost, downstream starved | LAL-520 (low-level alarm, operator response)
N05 V-505 (drum) incl. inlet 6"-P-5004 | V-505 | Pressure | More | High pressure | external fire; K-504 deadhead / shut-off pressure | overpressure, possible loss of containment | PSV-522 (relief valve)

## Drawing_register
item | kind | detail | found_by
T-501 | equipment | tank | tag inside outline
P-502A | equipment | pump | tag inside outline
V-503 | equipment | drum | tag inside outline
K-504 | equipment | compressor | tag inside outline
V-505 | equipment | drum | tag inside outline
2"-P-5001 | process line | T-501 -> P-502A; valves: LV-511 | thick polyline + arrowhead
2"-P-5002 | process line | P-502A -> V-503; valves: FV-513, NRV-512 | thick polyline + arrowhead
2"-P-5003 | process line | V-503 -> K-504; valves: LV-514 | thick polyline + arrowhead
6"-P-5004 | process line | K-504 -> V-505; valves: - | thick polyline + arrowhead
PSV-517 | relief valve | on T-501 | nearest equipment
PSV-518 | relief valve | on V-503 | nearest equipment
PSV-522 | relief valve | on V-505 | nearest equipment
FT-513 | instrument | on 2"-P-5002 | signal line
TT-516 | instrument | on T-501 | signal line
LT-514 | instrument | on V-503 | signal line
LAH-514 | instrument | on V-503 | signal line
VT-519 | instrument | on K-504 | signal line
FIC-513 | instrument | on 2"-P-5002 | same loop
LT-511 | instrument | on T-501 | proximity
LIC-511 | instrument | on T-501 | proximity
LAH-511 | instrument | on T-501 | proximity
LAL-511 | instrument | on T-501 | proximity
PT-515 | instrument | on T-501 | proximity
PAH-515 | instrument | on T-501 | proximity
LIC-514 | instrument | on V-503 | same loop
VAH-519 | instrument | on K-504 | same loop
LAH-520 | instrument | on V-505 | proximity
LAL-520 | instrument | on V-505 | proximity
LSHH-521 | instrument | on V-505 | proximity

## Review_flags
flag
line 2"-P-5001: no arrowhead, flow direction assumed left to right
line 2"-P-5002: no arrowhead, flow direction assumed left to right
line 2"-P-5003: no arrowhead, flow direction assumed left to right
overlapping bubbles near (1082, 330): text LLTIC could not be paired - check by eye
overlapping bubbles near (1085, 330): text LLTIC could not be paired - check by eye
instrument LT-511: no signal line, attached to nearest item T-501 (36 pt)
instrument LIC-511: no signal line, attached to nearest item T-501 (36 pt)
instrument LAH-511: no signal line, attached to nearest item T-501 (36 pt)
instrument LAL-511: no signal line, attached to nearest item T-501 (66 pt)
instrument PT-515: no signal line, attached to nearest item T-501 (65 pt)
instrument PAH-515: no signal line, attached to nearest item T-501 (65 pt)
instrument LAH-520: no signal line, attached to nearest item V-505 (36 pt)
instrument LAL-520: no signal line, attached to nearest item V-505 (65 pt)
instrument LSHH-521: no signal line, attached to nearest item V-505 (65 pt)