## README
Read me
Drawing SYN-HARD-007 (synthetic). Draft generated from the P&ID only.
HAZOP_draft: starting point for a HAZOP team. Causes, consequences and safeguards must be challenged;
severity, likelihood and recommendations are the team's decision.
Safeguards listed are only those found on this drawing, each with its tag.
Review_flags: anything the reader was unsure about. Check these on the drawing first.

## HAZOP_draft
node | equipment | parameter | guideword | deviation | causes | consequences | safeguards_on_drawing | gap_for_team_review
N01 T-201 (tank) | T-201 | Level | More | High level | LV-211 fails closed / LIC mis-set; downstream P-202A stopped | tank overfill, loss of containment | none found on drawing | No independent high-high level trip found on drawing; team to decide if one is needed (LOPA).
N01 T-201 (tank) | T-201 | Level | Less | Low level | LV-211 fails open | loss of suction to P-202A: cavitation, seal damage; gas blow-by through LV-211 to P-202A | none found on drawing | No low-level alarm or trip protecting the downstream pump found on drawing.
N01 T-201 (tank) | T-201 | Pressure | More | High pressure | outlet blocked (LV-211 closed); external fire | overpressure, possible loss of containment | PSV-217 (relief valve)
N02 P-202A (pump) incl. inlet 3"-P-2001 | P-202A | Flow | No | No / low flow | low level in T-201; pump trip (power, mechanical); FV-213 closed | pump runs dry or deadheaded: overheating, seal failure; loss of feed to C-203 | FAL-213 (low-flow alarm)
N02 P-202A (pump) incl. inlet 3"-P-2001 | P-202A | Flow | Reverse | Reverse flow | pump stops while discharge side is at higher pressure | backflow into T-201; reverse rotation | NRV-212 (check valve)
N02 P-202A (pump) incl. inlet 3"-P-2001 | P-202A | Pressure | More | High discharge pressure | discharge blocked (FV-213 closed) | pump deadheaded; downstream overpressure if shut-off exceeds design | none found on drawing | Confirm pump shut-off pressure against downstream design pressure.
N03 C-203 (column) incl. inlet 8"-P-2002 | C-203 | Level | More | High level | LV-214 fails closed / LIC mis-set; downstream P-204A stopped; inflow from P-202A above outlet capacity | column flooding, off-spec product | LAH-214 (high-level alarm, operator response) | No independent high-high level trip found on drawing; team to decide if one is needed (LOPA).
N03 C-203 (column) incl. inlet 8"-P-2002 | C-203 | Level | Less | Low level | LV-214 fails open; loss of feed from P-202A | loss of suction to P-204A: cavitation, seal damage; gas blow-by through LV-214 to P-204A | LAL-214 (low-level alarm, operator response)
N03 C-203 (column) incl. inlet 8"-P-2002 | C-203 | Pressure | More | High pressure | outlet blocked (LV-214 closed); external fire; P-202A deadhead / shut-off pressure | overpressure, possible loss of containment | PAH-218 (high-pressure alarm) | No relief valve found on drawing; confirm overpressure protection (may be on another sheet).
N03 C-203 (column) incl. inlet 8"-P-2002 | C-203 | Temperature | More | High temperature | high feed temperature | vapour generation, pressure rise | TT-219 (indication only) | No high-temperature alarm found; temperature indication only or none.
N04 P-204A (pump) incl. inlet 6"-P-2003 | P-204A | Flow | No | No / low flow | low level in C-203; pump trip (power, mechanical); FV-216 closed | pump runs dry or deadheaded: overheating, seal failure; loss of feed to E-205 | LAL-214 (low level on suction vessel C-203); FAL-216 (low-flow alarm)
N04 P-204A (pump) incl. inlet 6"-P-2003 | P-204A | Flow | Reverse | Reverse flow | pump stops while discharge side is at higher pressure | backflow into C-203; reverse rotation | NRV-215 (check valve)
N04 P-204A (pump) incl. inlet 6"-P-2003 | P-204A | Pressure | More | High discharge pressure | discharge blocked (FV-216 closed) | pump deadheaded; downstream overpressure if shut-off exceeds design | none found on drawing | Confirm pump shut-off pressure against downstream design pressure.
N05 E-205 (heat exchanger) incl. inlet 8"-P-2004 | E-205 | Temperature | More | High outlet temperature | loss of cooling / heating medium upset; tube fouling | high temperature to T-206 | none found on drawing | No high-temperature alarm on the outlet found on drawing.
N05 E-205 (heat exchanger) incl. inlet 8"-P-2004 | E-205 | Flow | Less | Low / no process flow | upstream P-204A stops | overheating of process side, thermal stress | none found on drawing | Team to confirm protection (not identifiable from this drawing).
N05 E-205 (heat exchanger) incl. inlet 8"-P-2004 | E-205 | Composition | Other than | Tube leak | tube failure / corrosion | cross-contamination between process and utility | none found on drawing | Not detectable from this drawing; confirm leak detection philosophy.
N06 T-206 (tank) incl. inlet 2"-P-2005 | T-206 | Level | More | High level | inflow from E-205 above outlet capacity | tank overfill, loss of containment | LAH-220 (high-level alarm, operator response); LSHH-221 (independent high-high level trip)
N06 T-206 (tank) incl. inlet 2"-P-2005 | T-206 | Level | Less | Low level | loss of feed from E-205 | level lost, downstream starved | LAL-220 (low-level alarm, operator response)
N06 T-206 (tank) incl. inlet 2"-P-2005 | T-206 | Pressure | More | High pressure | external fire | overpressure, possible loss of containment | PSV-223 (relief valve)
N06 T-206 (tank) incl. inlet 2"-P-2005 | T-206 | Temperature | More | High temperature | loss of cooling in E-205 | vapour generation, pressure rise | TT-222 (indication only) | No high-temperature alarm found; temperature indication only or none.

## Drawing_register
item | kind | detail | found_by
T-201 | equipment | tank | tag inside outline
P-202A | equipment | pump | tag inside outline
C-203 | equipment | column | tag inside outline
P-204A | equipment | pump | tag inside outline
E-205 | equipment | heat exchanger | tag inside outline
T-206 | equipment | tank | tag inside outline
3"-P-2001 | process line | T-201 -> P-202A; valves: LV-211 | thick polyline + arrowhead
8"-P-2002 | process line | P-202A -> C-203; valves: FV-213, NRV-212 | thick polyline + arrowhead
6"-P-2003 | process line | C-203 -> P-204A; valves: LV-214 | thick polyline + arrowhead
8"-P-2004 | process line | P-204A -> E-205; valves: FV-216, NRV-215 | thick polyline + arrowhead
2"-P-2005 | process line | E-205 -> T-206; valves: - | thick polyline + arrowhead
PSV-217 | relief valve | on T-201 | nearest equipment
PSV-223 | relief valve | on T-206 | nearest equipment
FIC-213 | instrument | on 8"-P-2002 | signal line
FIC-216 | instrument | on 8"-P-2004 | signal line
LT-214 | instrument | on C-203 | signal line
LIC-214 | instrument | on C-203 | signal line
LAH-214 | instrument | on C-203 | signal line
TT-219 | instrument | on C-203 | signal line
TT-222 | instrument | on T-206 | signal line
FT-213 | instrument | on 8"-P-2002 | same loop
FAL-213 | instrument | on 8"-P-2002 | same loop
FT-216 | instrument | on 8"-P-2004 | same loop
FAL-216 | instrument | on 8"-P-2004 | same loop
LT-211 | instrument | on T-201 | proximity
LIC-211 | instrument | on T-201 | proximity
LAL-214 | instrument | on C-203 | same loop
PT-218 | instrument | on C-203 | proximity
PAH-218 | instrument | on C-203 | proximity
LT-220 | instrument | on T-206 | proximity
LIC-220 | instrument | on T-206 | proximity
LAH-220 | instrument | on T-206 | proximity
LAL-220 | instrument | on T-206 | proximity
LSHH-221 | instrument | on T-206 | proximity

## Review_flags
flag
line 3"-P-2001: no arrowhead, flow direction assumed left to right
line 8"-P-2002: no arrowhead, flow direction assumed left to right
instrument LT-211: no signal line, attached to nearest item T-201 (36 pt)
instrument LIC-211: no signal line, attached to nearest item T-201 (36 pt)
instrument PT-218: no signal line, attached to nearest item C-203 (65 pt)
instrument PAH-218: no signal line, attached to nearest item C-203 (65 pt)
instrument LT-220: no signal line, attached to nearest item T-206 (36 pt)
instrument LIC-220: no signal line, attached to nearest item T-206 (36 pt)
instrument LAH-220: no signal line, attached to nearest item T-206 (36 pt)
instrument LAL-220: no signal line, attached to nearest item T-206 (65 pt)
instrument LSHH-221: no signal line, attached to nearest item T-206 (65 pt)