## README
Read me
Drawing SYN-HARD-008 (synthetic). Draft generated from the P&ID only.
HAZOP_draft: starting point for a HAZOP team. Causes, consequences and safeguards must be challenged;
severity, likelihood and recommendations are the team's decision.
Safeguards listed are only those found on this drawing, each with its tag.
Review_flags: anything the reader was unsure about. Check these on the drawing first.

## HAZOP_draft
node | equipment | parameter | guideword | deviation | causes | consequences | safeguards_on_drawing | gap_for_team_review
N01 T-701 (tank) | T-701 | Level | More | High level | LV-711 fails closed / LIC mis-set; downstream P-702A stopped | tank overfill, loss of containment | LAH-711 (high-level alarm, operator response) | No independent high-high level trip found on drawing; team to decide if one is needed (LOPA).
N01 T-701 (tank) | T-701 | Level | Less | Low level | LV-711 fails open | loss of suction to P-702A: cavitation, seal damage; gas blow-by through LV-711 to P-702A | LAL-711 (low-level alarm, operator response)
N01 T-701 (tank) | T-701 | Pressure | More | High pressure | outlet blocked (LV-711 closed); external fire | overpressure, possible loss of containment | PSV-715 (relief valve)
N02 P-702A (pump) incl. inlet 6"-P-7001 | P-702A | Flow | No | No / low flow | low level in T-701; pump trip (power, mechanical); FV-713 closed | pump runs dry or deadheaded: overheating, seal failure; loss of feed to C-703 | LAL-711 (low level on suction vessel T-701); FAL-713 (low-flow alarm)
N02 P-702A (pump) incl. inlet 6"-P-7001 | P-702A | Flow | Reverse | Reverse flow | pump stops while discharge side is at higher pressure | backflow into T-701; reverse rotation | NRV-712 (check valve)
N02 P-702A (pump) incl. inlet 6"-P-7001 | P-702A | Pressure | More | High discharge pressure | discharge blocked (FV-713 closed) | pump deadheaded; downstream overpressure if shut-off exceeds design | PSV-717 (relief on downstream equipment)
N03 C-703 (column) incl. inlet 3"-P-7002 | C-703 | Level | More | High level | LV-714 fails closed / LIC mis-set; downstream P-704A stopped; inflow from P-702A above outlet capacity | column flooding, off-spec product | LAH-714 (high-level alarm, operator response) | No independent high-high level trip found on drawing; team to decide if one is needed (LOPA).
N03 C-703 (column) incl. inlet 3"-P-7002 | C-703 | Level | Less | Low level | LV-714 fails open; loss of feed from P-702A | loss of suction to P-704A: cavitation, seal damage; gas blow-by through LV-714 to P-704A | LAL-714 (low-level alarm, operator response)
N03 C-703 (column) incl. inlet 3"-P-7002 | C-703 | Pressure | More | High pressure | outlet blocked (LV-714 closed); external fire; P-702A deadhead / shut-off pressure | overpressure, possible loss of containment | PSV-717 (relief valve)
N04 P-704A (pump) incl. inlet 3"-P-7003 | P-704A | Flow | No | No / low flow | low level in C-703; pump trip (power, mechanical) | pump runs dry or deadheaded: overheating, seal failure; loss of feed to E-705 | LAL-714 (low level on suction vessel C-703)
N04 P-704A (pump) incl. inlet 3"-P-7003 | P-704A | Flow | Reverse | Reverse flow | pump stops while discharge side is at higher pressure | backflow into C-703; reverse rotation | none found on drawing | No check valve found on discharge line 6"-P-7004.
N04 P-704A (pump) incl. inlet 3"-P-7003 | P-704A | Pressure | More | High discharge pressure | discharge blocked downstream | pump deadheaded; downstream overpressure if shut-off exceeds design | none found on drawing | Confirm pump shut-off pressure against downstream design pressure.
N05 E-705 (heat exchanger) incl. inlet 6"-P-7004 | E-705 | Temperature | More | High outlet temperature | loss of cooling / heating medium upset; tube fouling | high temperature to T-706 | none found on drawing | No high-temperature alarm on the outlet found on drawing.
N05 E-705 (heat exchanger) incl. inlet 6"-P-7004 | E-705 | Flow | Less | Low / no process flow | upstream P-704A stops | overheating of process side, thermal stress | none found on drawing | Team to confirm protection (not identifiable from this drawing).
N05 E-705 (heat exchanger) incl. inlet 6"-P-7004 | E-705 | Composition | Other than | Tube leak | tube failure / corrosion | cross-contamination between process and utility | none found on drawing | Not detectable from this drawing; confirm leak detection philosophy.
N06 T-706 (tank) incl. inlet 6"-P-7005 | T-706 | Level | More | High level | inflow from E-705 above outlet capacity | tank overfill, loss of containment | LAH-718 (high-level alarm, operator response); LSHH-719 (independent high-high level trip)
N06 T-706 (tank) incl. inlet 6"-P-7005 | T-706 | Level | Less | Low level | loss of feed from E-705 | level lost, downstream starved | LAL-718 (low-level alarm, operator response)
N06 T-706 (tank) incl. inlet 6"-P-7005 | T-706 | Pressure | More | High pressure | external fire | overpressure, possible loss of containment | PSV-722 (relief valve)
N06 T-706 (tank) incl. inlet 6"-P-7005 | T-706 | Temperature | More | High temperature | loss of cooling in E-705 | vapour generation, pressure rise | none found on drawing | No high-temperature alarm found; temperature indication only or none.

## Drawing_register
item | kind | detail | found_by
T-701 | equipment | tank | tag inside outline
P-702A | equipment | pump | tag inside outline
C-703 | equipment | column | tag inside outline
P-704A | equipment | pump | tag inside outline
E-705 | equipment | heat exchanger | tag inside outline
T-706 | equipment | tank | tag inside outline
6"-P-7001 | process line | T-701 -> P-702A; valves: LV-711 | thick polyline + arrowhead
3"-P-7002 | process line | P-702A -> C-703; valves: FV-713, NRV-712 | thick polyline + arrowhead
3"-P-7003 | process line | C-703 -> P-704A; valves: LV-714 | thick polyline + arrowhead
6"-P-7004 | process line | P-704A -> E-705; valves: - | thick polyline + arrowhead
6"-P-7005 | process line | E-705 -> T-706; valves: - | thick polyline + arrowhead
PSV-717 | relief valve | on C-703 | nearest equipment
PSV-715 | relief valve | on T-701 | nearest equipment
PSV-722 | relief valve | on T-706 | nearest equipment
FIC-713 | instrument | on 3"-P-7002 | signal line
LAH-714 | instrument | on C-703 | signal line
LIC-718 | instrument | on T-706 | signal line
LAL-718 | instrument | on T-706 | signal line
FT-713 | instrument | on 3"-P-7002 | same loop
FAL-713 | instrument | on 3"-P-7002 | same loop
LAH-711 | instrument | on T-701 | proximity
LAL-711 | instrument | on T-701 | proximity
LT-714 | instrument | on C-703 | same loop
LIC-714 | instrument | on C-703 | same loop
LAL-714 | instrument | on C-703 | same loop
PT-716 | instrument | on C-703 | proximity
LT-718 | instrument | on T-706 | same loop
LAH-718 | instrument | on T-706 | same loop
LSHH-719 | instrument | on T-706 | proximity
PT-720 | instrument | on T-706 | proximity

## Review_flags
flag
line 6"-P-7004: no arrowhead, flow direction assumed left to right
line 6"-P-7005: no arrowhead, flow direction assumed left to right
overlapping bubbles near (278, 333): text LTLIC could not be paired - check by eye
overlapping bubbles near (289, 333): text LTLIC could not be paired - check by eye
instrument LAH-711: no signal line, attached to nearest item T-701 (36 pt)
instrument LAL-711: no signal line, attached to nearest item T-701 (65 pt)
instrument PT-716: no signal line, attached to nearest item C-703 (65 pt)
instrument LSHH-719: no signal line, attached to nearest item T-706 (65 pt)
instrument PT-720: no signal line, attached to nearest item T-706 (65 pt)