## README
Read me
Drawing SYN-HARD-009 (synthetic). Draft generated from the P&ID only.
HAZOP_draft: starting point for a HAZOP team. Causes, consequences and safeguards must be challenged;
severity, likelihood and recommendations are the team's decision.
Safeguards listed are only those found on this drawing, each with its tag.
Review_flags: anything the reader was unsure about. Check these on the drawing first.

## HAZOP_draft
node | equipment | parameter | guideword | deviation | causes | consequences | safeguards_on_drawing | gap_for_team_review
N01 T-201 (tank) | T-201 | Level | More | High level | LV-211 fails closed / LIC mis-set; downstream P-202A stopped | tank overfill, loss of containment | LAH-211 (high-level alarm, operator response); LSHH-217 (independent high-high level trip)
N01 T-201 (tank) | T-201 | Level | Less | Low level | LV-211 fails open | loss of suction to P-202A: cavitation, seal damage; gas blow-by through LV-211 to P-202A | none found on drawing | No low-level alarm or trip protecting the downstream pump found on drawing.
N01 T-201 (tank) | T-201 | Pressure | More | High pressure | outlet blocked (LV-211 closed); external fire | overpressure, possible loss of containment | PSV-219 (relief valve)
N02 P-202A (pump) incl. inlet 4"-P-2001 | P-202A | Flow | No | No / low flow | low level in T-201; pump trip (power, mechanical); FV-213 closed | pump runs dry or deadheaded: overheating, seal failure; loss of feed to C-203 | FAL-213 (low-flow alarm)
N02 P-202A (pump) incl. inlet 4"-P-2001 | P-202A | Flow | Reverse | Reverse flow | pump stops while discharge side is at higher pressure | backflow into T-201; reverse rotation | NRV-212 (check valve)
N02 P-202A (pump) incl. inlet 4"-P-2001 | P-202A | Pressure | More | High discharge pressure | discharge blocked (FV-213 closed) | pump deadheaded; downstream overpressure if shut-off exceeds design | PSV-222 (relief on downstream equipment)
N03 C-203 (column) incl. inlet 6"-P-2002 | C-203 | Level | More | High level | LV-214 fails closed / LIC mis-set; downstream P-204A stopped; inflow from P-202A above outlet capacity | column flooding, off-spec product | LSHH-220 (independent high-high level trip)
N03 C-203 (column) incl. inlet 6"-P-2002 | C-203 | Level | Less | Low level | LV-214 fails open; loss of feed from P-202A | loss of suction to P-204A: cavitation, seal damage; gas blow-by through LV-214 to P-204A | none found on drawing | No low-level alarm or trip protecting the downstream pump found on drawing.
N03 C-203 (column) incl. inlet 6"-P-2002 | C-203 | Pressure | More | High pressure | outlet blocked (LV-214 closed); external fire; P-202A deadhead / shut-off pressure | overpressure, possible loss of containment | PSV-222 (relief valve)
N04 P-204A (pump) incl. inlet 2"-P-2003 | P-204A | Flow | No | No / low flow | low level in C-203; pump trip (power, mechanical); FV-216 closed | pump runs dry or deadheaded: overheating, seal failure; loss of feed to E-205 | FAL-216 (low-flow alarm)
N04 P-204A (pump) incl. inlet 2"-P-2003 | P-204A | Flow | Reverse | Reverse flow | pump stops while discharge side is at higher pressure | backflow into C-203; reverse rotation | NRV-215 (check valve)
N04 P-204A (pump) incl. inlet 2"-P-2003 | P-204A | Pressure | More | High discharge pressure | discharge blocked (FV-216 closed) | pump deadheaded; downstream overpressure if shut-off exceeds design | none found on drawing | Confirm pump shut-off pressure against downstream design pressure.
N05 E-205 (heat exchanger) incl. inlet 8"-P-2004 | E-205 | Temperature | More | High outlet temperature | loss of cooling / heating medium upset; tube fouling | high temperature to T-206 | none found on drawing | No high-temperature alarm on the outlet found on drawing.
N05 E-205 (heat exchanger) incl. inlet 8"-P-2004 | E-205 | Flow | Less | Low / no process flow | upstream P-204A stops | overheating of process side, thermal stress | none found on drawing | Team to confirm protection (not identifiable from this drawing).
N05 E-205 (heat exchanger) incl. inlet 8"-P-2004 | E-205 | Composition | Other than | Tube leak | tube failure / corrosion | cross-contamination between process and utility | none found on drawing | Not detectable from this drawing; confirm leak detection philosophy.
N06 T-206 (tank) incl. inlet 6"-P-2005 | T-206 | Level | More | High level | inflow from E-205 above outlet capacity | tank overfill, loss of containment | LAH-223 (high-level alarm, operator response); LSHH-224 (independent high-high level trip)
N06 T-206 (tank) incl. inlet 6"-P-2005 | T-206 | Level | Less | Low level | loss of feed from E-205 | level lost, downstream starved | none found on drawing
N06 T-206 (tank) incl. inlet 6"-P-2005 | T-206 | Pressure | More | High pressure | external fire | overpressure, possible loss of containment | PSV-226 (relief valve)
N06 T-206 (tank) incl. inlet 6"-P-2005 | T-206 | Temperature | More | High temperature | loss of cooling in E-205 | vapour generation, pressure rise | none found on drawing | No high-temperature alarm found; temperature indication only or none.

## Drawing_register
item | kind | detail | found_by
T-201 | equipment | tank | tag inside outline
P-202A | equipment | pump | tag inside outline
C-203 | equipment | column | tag inside outline
P-204A | equipment | pump | tag inside outline
E-205 | equipment | heat exchanger | tag inside outline
T-206 | equipment | tank | tag inside outline
4"-P-2001 | process line | T-201 -> P-202A; valves: LV-211 | thick polyline + arrowhead
6"-P-2002 | process line | P-202A -> C-203; valves: FV-213, NRV-212 | thick polyline + arrowhead
2"-P-2003 | process line | C-203 -> P-204A; valves: LV-214 | thick polyline + arrowhead
8"-P-2004 | process line | P-204A -> E-205; valves: FV-216, NRV-215 | thick polyline + arrowhead
6"-P-2005 | process line | E-205 -> T-206; valves: - | thick polyline + arrowhead
PSV-222 | relief valve | on C-203 | nearest equipment
PSV-219 | relief valve | on T-201 | nearest equipment
PSV-226 | relief valve | on T-206 | nearest equipment
FIC-213 | instrument | on 6"-P-2002 | signal line
FAL-213 | instrument | on 6"-P-2002 | signal line
FAL-216 | instrument | on 8"-P-2004 | signal line
LSHH-220 | instrument | on C-203 | signal line
PT-221 | instrument | on C-203 | signal line
FT-213 | instrument | on 6"-P-2002 | same loop
FIC-216 | instrument | on 8"-P-2004 | same loop
FT-216 | instrument | on 8"-P-2004 | same loop
LAH-211 | instrument | on T-201 | proximity
LSHH-217 | instrument | on T-201 | proximity
PT-218 | instrument | on T-201 | proximity
LT-214 | instrument | on C-203 | proximity
LT-223 | instrument | on T-206 | proximity
LIC-223 | instrument | on T-206 | proximity
LAH-223 | instrument | on T-206 | proximity
LSHH-224 | instrument | on T-206 | proximity
PT-225 | instrument | on T-206 | proximity

## Review_flags
flag
line 4"-P-2001: no arrowhead, flow direction assumed left to right
overlapping bubbles near (278, 333): text LLTIC could not be paired - check by eye
overlapping bubbles near (282, 333): text LLTIC could not be paired - check by eye
instrument LAH-211: no signal line, attached to nearest item T-201 (36 pt)
instrument LSHH-217: no signal line, attached to nearest item T-201 (65 pt)
instrument PT-218: no signal line, attached to nearest item T-201 (65 pt)
instrument LT-214: no signal line, attached to nearest item C-203 (36 pt)
instrument LT-223: no signal line, attached to nearest item T-206 (36 pt)
instrument LIC-223: no signal line, attached to nearest item T-206 (36 pt)
instrument LAH-223: no signal line, attached to nearest item T-206 (37 pt)
instrument LSHH-224: no signal line, attached to nearest item T-206 (65 pt)
instrument PT-225: no signal line, attached to nearest item T-206 (65 pt)