## README
Read me
Drawing SYN-HARD-010 (synthetic). Draft generated from the P&ID only.
HAZOP_draft: starting point for a HAZOP team. Causes, consequences and safeguards must be challenged;
severity, likelihood and recommendations are the team's decision.
Safeguards listed are only those found on this drawing, each with its tag.
Review_flags: anything the reader was unsure about. Check these on the drawing first.

## HAZOP_draft
node | equipment | parameter | guideword | deviation | causes | consequences | safeguards_on_drawing | gap_for_team_review
N01 T-201 (tank) | T-201 | Level | More | High level | LV-211 fails closed / LIC mis-set; downstream P-202A stopped | tank overfill, loss of containment | LAH-211 (high-level alarm, operator response) | No independent high-high level trip found on drawing; team to decide if one is needed (LOPA).
N01 T-201 (tank) | T-201 | Level | Less | Low level | LV-211 fails open | loss of suction to P-202A: cavitation, seal damage; gas blow-by through LV-211 to P-202A | none found on drawing | No low-level alarm or trip protecting the downstream pump found on drawing.
N01 T-201 (tank) | T-201 | Pressure | More | High pressure | outlet blocked (LV-211 closed); external fire | overpressure, possible loss of containment | PAH-217 (high-pressure alarm); PSV-218 (relief valve)
N02 P-202A (pump) incl. inlet 3"-P-2001 | P-202A | Flow | No | No / low flow | low level in T-201; pump trip (power, mechanical) | pump runs dry or deadheaded: overheating, seal failure; loss of feed to E-203 | none found on drawing | No low-flow or low-suction-level protection found; consider minimum-flow protection.
N02 P-202A (pump) incl. inlet 3"-P-2001 | P-202A | Flow | Reverse | Reverse flow | pump stops while discharge side is at higher pressure | backflow into T-201; reverse rotation | NRV-212 (check valve)
N02 P-202A (pump) incl. inlet 3"-P-2001 | P-202A | Pressure | More | High discharge pressure | discharge blocked downstream | pump deadheaded; downstream overpressure if shut-off exceeds design | none found on drawing | Confirm pump shut-off pressure against downstream design pressure.
N03 E-203 (heat exchanger) incl. inlet 4"-P-2002 | E-203 | Temperature | More | High outlet temperature | loss of cooling / heating medium upset; tube fouling | high temperature to V-204 | TT-213 (indication only) | No high-temperature alarm on the outlet found on drawing.
N03 E-203 (heat exchanger) incl. inlet 4"-P-2002 | E-203 | Flow | Less | Low / no process flow | upstream P-202A stops | overheating of process side, thermal stress | none found on drawing | Team to confirm protection (not identifiable from this drawing).
N03 E-203 (heat exchanger) incl. inlet 4"-P-2002 | E-203 | Composition | Other than | Tube leak | tube failure / corrosion | cross-contamination between process and utility | none found on drawing | Not detectable from this drawing; confirm leak detection philosophy.
N04 V-204 (drum) incl. inlet 6"-P-2003 | V-204 | Level | More | High level | LV-214 fails closed / LIC mis-set; downstream P-205A stopped; inflow from E-203 above outlet capacity | liquid carry-over to P-205A | LAH-214 (high-level alarm, operator response) | No independent high-high level trip found on drawing; team to decide if one is needed (LOPA).
N04 V-204 (drum) incl. inlet 6"-P-2003 | V-204 | Level | Less | Low level | LV-214 fails open; loss of feed from E-203 | loss of suction to P-205A: cavitation, seal damage; gas blow-by through LV-214 to P-205A | LAL-214 (low-level alarm, operator response)
N04 V-204 (drum) incl. inlet 6"-P-2003 | V-204 | Pressure | More | High pressure | outlet blocked (LV-214 closed); external fire | overpressure, possible loss of containment | PAH-220 (high-pressure alarm) | No relief valve found on drawing; confirm overpressure protection (may be on another sheet).
N04 V-204 (drum) incl. inlet 6"-P-2003 | V-204 | Temperature | More | High temperature | loss of cooling in E-203 | vapour generation, pressure rise | none found on drawing | No high-temperature alarm found; temperature indication only or none.
N05 P-205A (pump) incl. inlet 2"-P-2004 | P-205A | Flow | No | No / low flow | low level in V-204; pump trip (power, mechanical); FV-216 closed | pump runs dry or deadheaded: overheating, seal failure; loss of feed to T-206 | LAL-214 (low level on suction vessel V-204); FAL-216 (low-flow alarm)
N05 P-205A (pump) incl. inlet 2"-P-2004 | P-205A | Flow | Reverse | Reverse flow | pump stops while discharge side is at higher pressure | backflow into V-204; reverse rotation | NRV-215 (check valve)
N05 P-205A (pump) incl. inlet 2"-P-2004 | P-205A | Pressure | More | High discharge pressure | discharge blocked (FV-216 closed) | pump deadheaded; downstream overpressure if shut-off exceeds design | none found on drawing | Confirm pump shut-off pressure against downstream design pressure.
N06 T-206 (tank) incl. inlet 4"-P-2005 | T-206 | Level | More | High level | inflow from P-205A above outlet capacity | tank overfill, loss of containment | LAH-221 (high-level alarm, operator response); LSHH-222 (independent high-high level trip)
N06 T-206 (tank) incl. inlet 4"-P-2005 | T-206 | Level | Less | Low level | loss of feed from P-205A | level lost, downstream starved | LAL-221 (low-level alarm, operator response)
N06 T-206 (tank) incl. inlet 4"-P-2005 | T-206 | Pressure | More | High pressure | external fire; P-205A deadhead / shut-off pressure | overpressure, possible loss of containment | none found on drawing | No relief valve found on drawing; confirm overpressure protection (may be on another sheet).
N06 T-206 (tank) incl. inlet 4"-P-2005 | T-206 | Temperature | More | High temperature | high feed temperature | vapour generation, pressure rise | TT-224 (indication only) | No high-temperature alarm found; temperature indication only or none.

## Drawing_register
item | kind | detail | found_by
T-201 | equipment | tank | tag inside outline
P-202A | equipment | pump | tag inside outline
E-203 | equipment | heat exchanger | tag inside outline
V-204 | equipment | drum | tag inside outline
P-205A | equipment | pump | tag inside outline
T-206 | equipment | tank | tag inside outline
3"-P-2001 | process line | T-201 -> P-202A; valves: LV-211 | thick polyline + arrowhead
4"-P-2002 | process line | P-202A -> E-203; valves: NRV-212 | thick polyline + arrowhead
6"-P-2003 | process line | E-203 -> V-204; valves: - | thick polyline + arrowhead
2"-P-2004 | process line | V-204 -> P-205A; valves: LV-214 | thick polyline + arrowhead
4"-P-2005 | process line | P-205A -> T-206; valves: FV-216, NRV-215 | thick polyline + arrowhead
PSV-218 | relief valve | on T-201 | nearest equipment
FIC-216 | instrument | on 4"-P-2005 | signal line
FT-216 | instrument | on 4"-P-2005 | signal line
PT-217 | instrument | on T-201 | signal line
LT-214 | instrument | on V-204 | signal line
LAL-214 | instrument | on V-204 | signal line
TT-213 | instrument | on 6"-P-2003 | proximity
FAL-216 | instrument | on 4"-P-2005 | same loop
LT-211 | instrument | on T-201 | proximity
LIC-211 | instrument | on T-201 | proximity
LAH-211 | instrument | on T-201 | proximity
PAH-217 | instrument | on T-201 | same loop
LIC-214 | instrument | on V-204 | same loop
LAH-214 | instrument | on V-204 | same loop
PAH-220 | instrument | on V-204 | proximity
LAH-221 | instrument | on T-206 | proximity
LAL-221 | instrument | on T-206 | proximity
LSHH-222 | instrument | on T-206 | proximity
PT-223 | instrument | on T-206 | proximity
TT-224 | instrument | on T-206 | proximity

## Review_flags
flag
overlapping bubbles near (1276, 333): text LTLIC could not be paired - check by eye
overlapping bubbles near (1286, 333): text LTLIC could not be paired - check by eye
instrument TT-213: no signal line, attached to nearest item 6"-P-2003 (39 pt)
instrument LT-211: no signal line, attached to nearest item T-201 (36 pt)
instrument LIC-211: no signal line, attached to nearest item T-201 (36 pt)
instrument LAH-211: no signal line, attached to nearest item T-201 (36 pt)
instrument PAH-220: no signal line, attached to nearest item V-204 (94 pt)
instrument LAH-221: no signal line, attached to nearest item T-206 (36 pt)
instrument LAL-221: no signal line, attached to nearest item T-206 (65 pt)
instrument LSHH-222: no signal line, attached to nearest item T-206 (65 pt)
instrument PT-223: no signal line, attached to nearest item T-206 (65 pt)
instrument TT-224: no signal line, attached to nearest item T-206 (94 pt)