## README
Read me
Drawing SYN-HARD-011 (synthetic). Draft generated from the P&ID only.
HAZOP_draft: starting point for a HAZOP team. Causes, consequences and safeguards must be challenged;
severity, likelihood and recommendations are the team's decision.
Safeguards listed are only those found on this drawing, each with its tag.
Review_flags: anything the reader was unsure about. Check these on the drawing first.

## HAZOP_draft
node | equipment | parameter | guideword | deviation | causes | consequences | safeguards_on_drawing | gap_for_team_review
N01 V-501 (drum) | V-501 | Level | More | High level | LV-511 fails closed / LIC mis-set; downstream K-502 stopped | liquid carry-over to K-502; liquid into compressor K-502 (machine damage) | LAH-511 (high-level alarm, operator response); LSHH-513 (independent high-high level trip)
N01 V-501 (drum) | V-501 | Level | Less | Low level | LV-511 fails open | gas blow-by through LV-511 to K-502 | LAL-511 (low-level alarm, operator response)
N01 V-501 (drum) | V-501 | Pressure | More | High pressure | outlet blocked (LV-511 closed); external fire | overpressure, possible loss of containment | PAH-514 (high-pressure alarm); PSV-515 (relief valve)
N02 K-502 (compressor) incl. inlet 8"-P-5001 | K-502 | Composition | As well as | Liquid in suction | high level in suction drum V-501 | liquid slug damage to compressor | LSHH-513 (high-high level trip on suction drum V-501); LAH-511 (high-level alarm on V-501)
N02 K-502 (compressor) incl. inlet 8"-P-5001 | K-502 | Vibration | More | High vibration | bearing wear; surge; misalignment | machine damage, seal failure, release | none found on drawing | No vibration alarm found on drawing.
N02 K-502 (compressor) incl. inlet 8"-P-5001 | K-502 | Flow | Less | Low flow / surge | downstream blocked | surge, machine damage | none found on drawing | Anti-surge protection not identifiable from this drawing; team to confirm.
N03 E-503 (heat exchanger) incl. inlet 8"-P-5002 | E-503 | Temperature | More | High outlet temperature | loss of cooling / heating medium upset; tube fouling | high temperature to V-504 | TT-512 (indication only) | No high-temperature alarm on the outlet found on drawing.
N03 E-503 (heat exchanger) incl. inlet 8"-P-5002 | E-503 | Flow | Less | Low / no process flow | upstream K-502 stops | overheating of process side, thermal stress | none found on drawing | Team to confirm protection (not identifiable from this drawing).
N03 E-503 (heat exchanger) incl. inlet 8"-P-5002 | E-503 | Composition | Other than | Tube leak | tube failure / corrosion | cross-contamination between process and utility | none found on drawing | Not detectable from this drawing; confirm leak detection philosophy.
N04 V-504 (drum) incl. inlet 6"-P-5003 | V-504 | Level | More | High level | inflow from E-503 above outlet capacity | liquid carry-over to downstream | none found on drawing | No independent high-high level trip found on drawing; team to decide if one is needed (LOPA).
N04 V-504 (drum) incl. inlet 6"-P-5003 | V-504 | Level | Less | Low level | loss of feed from E-503 | level lost, downstream starved | none found on drawing
N04 V-504 (drum) incl. inlet 6"-P-5003 | V-504 | Pressure | More | High pressure | external fire | overpressure, possible loss of containment | PSV-518 (relief valve)
N04 V-504 (drum) incl. inlet 6"-P-5003 | V-504 | Temperature | More | High temperature | loss of cooling in E-503 | vapour generation, pressure rise | TT-517 (indication only) | No high-temperature alarm found; temperature indication only or none.

## Drawing_register
item | kind | detail | found_by
V-501 | equipment | drum | tag inside outline
K-502 | equipment | compressor | tag inside outline
E-503 | equipment | heat exchanger | tag inside outline
V-504 | equipment | drum | tag inside outline
8"-P-5001 | process line | V-501 -> K-502; valves: LV-511 | thick polyline + arrowhead
8"-P-5002 | process line | K-502 -> E-503; valves: - | thick polyline + arrowhead
6"-P-5003 | process line | E-503 -> V-504; valves: - | thick polyline + arrowhead
PSV-515 | relief valve | on V-501 | nearest equipment
PSV-518 | relief valve | on V-504 | nearest equipment
LT-511 | instrument | on V-501 | signal line
PAH-514 | instrument | on V-501 | signal line
LT-516 | instrument | on V-504 | signal line
LIC-516 | instrument | on V-504 | signal line
TT-512 | instrument | on 6"-P-5003 | proximity
LIC-511 | instrument | on V-501 | same loop
LAH-511 | instrument | on V-501 | same loop
LAL-511 | instrument | on V-501 | same loop
LSHH-513 | instrument | on V-501 | proximity
PT-514 | instrument | on V-501 | same loop
TT-517 | instrument | on V-504 | proximity

## Review_flags
flag
instrument TT-512: no signal line, attached to nearest item 6"-P-5003 (39 pt)
instrument LSHH-513: no signal line, attached to nearest item V-501 (65 pt)
instrument TT-517: no signal line, attached to nearest item V-504 (36 pt)