## README
Read me
Drawing SYN-HARD-012 (synthetic). Draft generated from the P&ID only.
HAZOP_draft: starting point for a HAZOP team. Causes, consequences and safeguards must be challenged;
severity, likelihood and recommendations are the team's decision.
Safeguards listed are only those found on this drawing, each with its tag.
Review_flags: anything the reader was unsure about. Check these on the drawing first.

## HAZOP_draft
node | equipment | parameter | guideword | deviation | causes | consequences | safeguards_on_drawing | gap_for_team_review
N01 V-401 (drum) | V-401 | Level | More | High level | LV-411 fails closed / LIC mis-set; downstream P-402A stopped | liquid carry-over to P-402A | LAH-411 (high-level alarm, operator response); LSHH-417 (independent high-high level trip)
N01 V-401 (drum) | V-401 | Level | Less | Low level | LV-411 fails open | loss of suction to P-402A: cavitation, seal damage; gas blow-by through LV-411 to P-402A | LAL-411 (low-level alarm, operator response)
N01 V-401 (drum) | V-401 | Pressure | More | High pressure | outlet blocked (LV-411 closed); external fire | overpressure, possible loss of containment | PSV-418 (relief valve)
N02 P-402A (pump) incl. inlet 4"-P-4001 | P-402A | Flow | No | No / low flow | low level in V-401; pump trip (power, mechanical); FV-413 closed | pump runs dry or deadheaded: overheating, seal failure; loss of feed to E-403 | LAL-411 (low level on suction vessel V-401)
N02 P-402A (pump) incl. inlet 4"-P-4001 | P-402A | Flow | Reverse | Reverse flow | pump stops while discharge side is at higher pressure | backflow into V-401; reverse rotation | NRV-412 (check valve)
N02 P-402A (pump) incl. inlet 4"-P-4001 | P-402A | Pressure | More | High discharge pressure | discharge blocked (FV-413 closed) | pump deadheaded; downstream overpressure if shut-off exceeds design | none found on drawing | Confirm pump shut-off pressure against downstream design pressure.
N03 E-403 (heat exchanger) incl. inlet 6"-P-4002 | E-403 | Temperature | More | High outlet temperature | loss of cooling / heating medium upset; tube fouling | high temperature to C-404 | TAH-414 (high-temperature alarm on outlet); TT-414 (indication only)
N03 E-403 (heat exchanger) incl. inlet 6"-P-4002 | E-403 | Flow | Less | Low / no process flow | upstream P-402A stops | overheating of process side, thermal stress | none found on drawing | Team to confirm protection (not identifiable from this drawing).
N03 E-403 (heat exchanger) incl. inlet 6"-P-4002 | E-403 | Composition | Other than | Tube leak | tube failure / corrosion | cross-contamination between process and utility | none found on drawing | Not detectable from this drawing; confirm leak detection philosophy.
N04 C-404 (column) incl. inlet 8"-P-4003 | C-404 | Level | More | High level | LV-415 fails closed / LIC mis-set; downstream P-405A stopped; inflow from E-403 above outlet capacity | column flooding, off-spec product | LAH-415 (high-level alarm, operator response) | No independent high-high level trip found on drawing; team to decide if one is needed (LOPA).
N04 C-404 (column) incl. inlet 8"-P-4003 | C-404 | Level | Less | Low level | LV-415 fails open; loss of feed from E-403 | loss of suction to P-405A: cavitation, seal damage; gas blow-by through LV-415 to P-405A | LAL-415 (low-level alarm, operator response)
N04 C-404 (column) incl. inlet 8"-P-4003 | C-404 | Pressure | More | High pressure | outlet blocked (LV-415 closed); external fire | overpressure, possible loss of containment | PAH-419 (high-pressure alarm); PSV-420 (relief valve)
N04 C-404 (column) incl. inlet 8"-P-4003 | C-404 | Temperature | More | High temperature | loss of cooling in E-403 | vapour generation, pressure rise | TAH-414 (high-temperature alarm on inlet)
N05 P-405A (pump) incl. inlet 8"-P-4004 | P-405A | Flow | No | No / low flow | low level in C-404; pump trip (power, mechanical) | pump runs dry or deadheaded: overheating, seal failure; loss of feed to T-406 | LAL-415 (low level on suction vessel C-404)
N05 P-405A (pump) incl. inlet 8"-P-4004 | P-405A | Flow | Reverse | Reverse flow | pump stops while discharge side is at higher pressure | backflow into C-404; reverse rotation | NRV-416 (check valve)
N05 P-405A (pump) incl. inlet 8"-P-4004 | P-405A | Pressure | More | High discharge pressure | discharge blocked downstream | pump deadheaded; downstream overpressure if shut-off exceeds design | PSV-422 (relief on downstream equipment)
N06 T-406 (tank) incl. inlet 4"-P-4005 | T-406 | Level | More | High level | inflow from P-405A above outlet capacity | tank overfill, loss of containment | LAH-421 (high-level alarm, operator response) | No independent high-high level trip found on drawing; team to decide if one is needed (LOPA).
N06 T-406 (tank) incl. inlet 4"-P-4005 | T-406 | Level | Less | Low level | loss of feed from P-405A | level lost, downstream starved | none found on drawing
N06 T-406 (tank) incl. inlet 4"-P-4005 | T-406 | Pressure | More | High pressure | external fire; P-405A deadhead / shut-off pressure | overpressure, possible loss of containment | PSV-422 (relief valve)

## Drawing_register
item | kind | detail | found_by
V-401 | equipment | drum | tag inside outline
P-402A | equipment | pump | tag inside outline
E-403 | equipment | heat exchanger | tag inside outline
C-404 | equipment | column | tag inside outline
P-405A | equipment | pump | tag inside outline
T-406 | equipment | tank | tag inside outline
4"-P-4001 | process line | V-401 -> P-402A; valves: LV-411 | thick polyline + arrowhead
6"-P-4002 | process line | P-402A -> E-403; valves: FV-413, NRV-412 | thick polyline + arrowhead
8"-P-4003 | process line | E-403 -> C-404; valves: - | thick polyline + arrowhead
8"-P-4004 | process line | C-404 -> P-405A; valves: LV-415 | thick polyline + arrowhead
4"-P-4005 | process line | P-405A -> T-406; valves: NRV-416 | thick polyline + arrowhead
PSV-420 | relief valve | on C-404 | nearest equipment
PSV-418 | relief valve | on V-401 | nearest equipment
PSV-422 | relief valve | on T-406 | nearest equipment
TT-414 | instrument | on 8"-P-4003 | signal line
TAH-414 | instrument | on 8"-P-4003 | signal line
LIC-415 | instrument | on C-404 | signal line
PT-419 | instrument | on C-404 | signal line
LIC-421 | instrument | on T-406 | signal line
FIC-413 | instrument | on 6"-P-4002 | proximity
FT-413 | instrument | on 6"-P-4002 | proximity
FAL-413 | instrument | on E-403 | proximity
LT-411 | instrument | on V-401 | proximity
LIC-411 | instrument | on V-401 | proximity
LAH-411 | instrument | on V-401 | proximity
LAL-411 | instrument | on V-401 | proximity
LSHH-417 | instrument | on V-401 | proximity
LT-415 | instrument | on C-404 | same loop
LAH-415 | instrument | on C-404 | same loop
LAL-415 | instrument | on C-404 | same loop
PAH-419 | instrument | on C-404 | same loop
LT-421 | instrument | on T-406 | same loop
LAH-421 | instrument | on T-406 | same loop

## Review_flags
flag
line 4"-P-4001: no arrowhead, flow direction assumed left to right
line 8"-P-4003: no arrowhead, flow direction assumed left to right
line 8"-P-4004: no arrowhead, flow direction assumed left to right
instrument FIC-413: no signal line, attached to nearest item 6"-P-4002 (39 pt)
instrument FT-413: no signal line, attached to nearest item 6"-P-4002 (39 pt)
instrument FAL-413: no signal line, attached to nearest item E-403 (24 pt)
instrument LT-411: no signal line, attached to nearest item V-401 (36 pt)
instrument LIC-411: no signal line, attached to nearest item V-401 (36 pt)
instrument LAH-411: no signal line, attached to nearest item V-401 (41 pt)
instrument LAL-411: no signal line, attached to nearest item V-401 (66 pt)
instrument LSHH-417: no signal line, attached to nearest item V-401 (65 pt)