## README
Read me
Drawing SYN-HARD-014 (synthetic). Draft generated from the P&ID only.
HAZOP_draft: starting point for a HAZOP team. Causes, consequences and safeguards must be challenged;
severity, likelihood and recommendations are the team's decision.
Safeguards listed are only those found on this drawing, each with its tag.
Review_flags: anything the reader was unsure about. Check these on the drawing first.

## HAZOP_draft
node | equipment | parameter | guideword | deviation | causes | consequences | safeguards_on_drawing | gap_for_team_review
N01 T-401 (tank) | T-401 | Level | More | High level | LV-411 fails closed / LIC mis-set; downstream P-402A stopped | tank overfill, loss of containment | none found on drawing | No independent high-high level trip found on drawing; team to decide if one is needed (LOPA).
N01 T-401 (tank) | T-401 | Level | Less | Low level | LV-411 fails open | loss of suction to P-402A: cavitation, seal damage; gas blow-by through LV-411 to P-402A | none found on drawing | No low-level alarm or trip protecting the downstream pump found on drawing.
N01 T-401 (tank) | T-401 | Pressure | More | High pressure | outlet blocked (LV-411 closed); external fire | overpressure, possible loss of containment | PSV-417 (relief valve)
N01 T-401 (tank) | T-401 | Temperature | More | High temperature | high feed temperature | vapour generation, pressure rise | TT-416 (indication only) | No high-temperature alarm found; temperature indication only or none.
N02 P-402A (pump) incl. inlet 2"-P-4001 | P-402A | Flow | No | No / low flow | low level in T-401; pump trip (power, mechanical) | pump runs dry or deadheaded: overheating, seal failure; loss of feed to C-403 | none found on drawing | No low-flow or low-suction-level protection found; consider minimum-flow protection.
N02 P-402A (pump) incl. inlet 2"-P-4001 | P-402A | Flow | Reverse | Reverse flow | pump stops while discharge side is at higher pressure | backflow into T-401; reverse rotation | none found on drawing | No check valve found on discharge line 3"-P-4002.
N02 P-402A (pump) incl. inlet 2"-P-4001 | P-402A | Pressure | More | High discharge pressure | discharge blocked downstream | pump deadheaded; downstream overpressure if shut-off exceeds design | PSV-420 (relief on downstream equipment)
N03 C-403 (column) incl. inlet 3"-P-4002 | C-403 | Level | More | High level | LV-412 fails closed / LIC mis-set; downstream P-404A stopped; inflow from P-402A above outlet capacity | column flooding, off-spec product | LAH-412 (high-level alarm, operator response) | No independent high-high level trip found on drawing; team to decide if one is needed (LOPA).
N03 C-403 (column) incl. inlet 3"-P-4002 | C-403 | Level | Less | Low level | LV-412 fails open; loss of feed from P-402A | loss of suction to P-404A: cavitation, seal damage; gas blow-by through LV-412 to P-404A | none found on drawing | No low-level alarm or trip protecting the downstream pump found on drawing.
N03 C-403 (column) incl. inlet 3"-P-4002 | C-403 | Pressure | More | High pressure | outlet blocked (LV-412 closed); external fire; P-402A deadhead / shut-off pressure | overpressure, possible loss of containment | PSV-420 (relief valve)
N03 C-403 (column) incl. inlet 3"-P-4002 | C-403 | Temperature | More | High temperature | high feed temperature | vapour generation, pressure rise | TT-419 (indication only) | No high-temperature alarm found; temperature indication only or none.
N04 P-404A (pump) incl. inlet 3"-P-4003 | P-404A | Flow | No | No / low flow | low level in C-403; pump trip (power, mechanical); FV-413 closed | pump runs dry or deadheaded: overheating, seal failure; loss of feed to E-405 | none found on drawing | No low-flow or low-suction-level protection found; consider minimum-flow protection.
N04 P-404A (pump) incl. inlet 3"-P-4003 | P-404A | Flow | Reverse | Reverse flow | pump stops while discharge side is at higher pressure | backflow into C-403; reverse rotation | none found on drawing | No check valve found on discharge line 2"-P-4004.
N04 P-404A (pump) incl. inlet 3"-P-4003 | P-404A | Pressure | More | High discharge pressure | discharge blocked (FV-413 closed) | pump deadheaded; downstream overpressure if shut-off exceeds design | none found on drawing | Confirm pump shut-off pressure against downstream design pressure.
N05 E-405 (heat exchanger) incl. inlet 2"-P-4004 | E-405 | Temperature | More | High outlet temperature | loss of cooling / heating medium upset; tube fouling | high temperature to T-406 | TAH-414 (high-temperature alarm on outlet); TT-414 (indication only)
N05 E-405 (heat exchanger) incl. inlet 2"-P-4004 | E-405 | Flow | Less | Low / no process flow | upstream P-404A stops | overheating of process side, thermal stress | none found on drawing | Team to confirm protection (not identifiable from this drawing).
N05 E-405 (heat exchanger) incl. inlet 2"-P-4004 | E-405 | Composition | Other than | Tube leak | tube failure / corrosion | cross-contamination between process and utility | none found on drawing | Not detectable from this drawing; confirm leak detection philosophy.
N06 T-406 (tank) incl. inlet 8"-P-4005 | T-406 | Level | More | High level | inflow from E-405 above outlet capacity | tank overfill, loss of containment | none found on drawing | No independent high-high level trip found on drawing; team to decide if one is needed (LOPA).
N06 T-406 (tank) incl. inlet 8"-P-4005 | T-406 | Level | Less | Low level | loss of feed from E-405 | level lost, downstream starved | LAL-421 (low-level alarm, operator response)
N06 T-406 (tank) incl. inlet 8"-P-4005 | T-406 | Pressure | More | High pressure | external fire | overpressure, possible loss of containment | PSV-424 (relief valve)
N06 T-406 (tank) incl. inlet 8"-P-4005 | T-406 | Temperature | More | High temperature | loss of cooling in E-405 | vapour generation, pressure rise | TT-423 (indication only); TAH-414 (high-temperature alarm on inlet)

## Drawing_register
item | kind | detail | found_by
T-401 | equipment | tank | tag inside outline
P-402A | equipment | pump | tag inside outline
C-403 | equipment | column | tag inside outline
P-404A | equipment | pump | tag inside outline
E-405 | equipment | heat exchanger | tag inside outline
T-406 | equipment | tank | tag inside outline
2"-P-4001 | process line | T-401 -> P-402A; valves: LV-411 | thick polyline + arrowhead
3"-P-4002 | process line | P-402A -> C-403; valves: - | thick polyline + arrowhead
3"-P-4003 | process line | C-403 -> P-404A; valves: LV-412 | thick polyline + arrowhead
2"-P-4004 | process line | P-404A -> E-405; valves: FV-413 | thick polyline + arrowhead
8"-P-4005 | process line | E-405 -> T-406; valves: - | thick polyline + arrowhead
PSV-420 | relief valve | on C-403 | nearest equipment
PSV-417 | relief valve | on T-401 | nearest equipment
PSV-424 | relief valve | on T-406 | nearest equipment
LT-411 | instrument | on T-401 | signal line
PT-418 | instrument | on C-403 | signal line
FIC-413 | instrument | on 2"-P-4004 | proximity
FT-413 | instrument | on P-404A | proximity
TT-414 | instrument | on 8"-P-4005 | proximity
TAH-414 | instrument | on 8"-P-4005 | proximity
PT-415 | instrument | on T-401 | proximity
TT-416 | instrument | on T-401 | proximity
LAH-412 | instrument | on C-403 | proximity
TT-419 | instrument | on C-403 | proximity
LT-421 | instrument | on T-406 | proximity
LIC-421 | instrument | on T-406 | proximity
LAL-421 | instrument | on T-406 | proximity
TT-423 | instrument | on T-406 | proximity

## Review_flags
flag
line 2"-P-4004: no arrowhead, flow direction assumed left to right
overlapping bubbles near (675, 300): text LTLIC could not be paired - check by eye
overlapping bubbles near (683, 300): text LTLIC could not be paired - check by eye
overlapping bubbles near (1278, 304): text PT could not be paired - check by eye
overlapping bubbles near (1292, 304): text PAH could not be paired - check by eye
instrument FIC-413: no signal line, attached to nearest item 2"-P-4004 (39 pt)
instrument FT-413: no signal line, attached to nearest item P-404A (27 pt)
instrument TT-414: no signal line, attached to nearest item 8"-P-4005 (39 pt)
instrument TAH-414: no signal line, attached to nearest item 8"-P-4005 (39 pt)
instrument PT-415: no signal line, attached to nearest item T-401 (65 pt)
instrument TT-416: no signal line, attached to nearest item T-401 (65 pt)
instrument LAH-412: no signal line, attached to nearest item C-403 (36 pt)
instrument TT-419: no signal line, attached to nearest item C-403 (65 pt)
instrument LT-421: no signal line, attached to nearest item T-406 (36 pt)
instrument LIC-421: no signal line, attached to nearest item T-406 (36 pt)
instrument LAL-421: no signal line, attached to nearest item T-406 (36 pt)
instrument TT-423: no signal line, attached to nearest item T-406 (65 pt)