## README
Read me
Drawing SYN-HARD-015 (synthetic). Draft generated from the P&ID only.
HAZOP_draft: starting point for a HAZOP team. Causes, consequences and safeguards must be challenged;
severity, likelihood and recommendations are the team's decision.
Safeguards listed are only those found on this drawing, each with its tag.
Review_flags: anything the reader was unsure about. Check these on the drawing first.

## HAZOP_draft
node | equipment | parameter | guideword | deviation | causes | consequences | safeguards_on_drawing | gap_for_team_review
N01 T-201 (tank) | T-201 | Level | More | High level | LV-211 fails closed / LIC mis-set; downstream P-202A stopped | tank overfill, loss of containment | LAH-211 (high-level alarm, operator response); LSHH-214 (independent high-high level trip)
N01 T-201 (tank) | T-201 | Level | Less | Low level | LV-211 fails open | loss of suction to P-202A: cavitation, seal damage; gas blow-by through LV-211 to P-202A | none found on drawing | No low-level alarm or trip protecting the downstream pump found on drawing.
N01 T-201 (tank) | T-201 | Pressure | More | High pressure | outlet blocked (LV-211 closed); external fire | overpressure, possible loss of containment | PSV-216 (relief valve)
N02 P-202A (pump) incl. inlet 2"-P-2001 | P-202A | Flow | No | No / low flow | low level in T-201; pump trip (power, mechanical); FV-213 closed | pump runs dry or deadheaded: overheating, seal failure; loss of feed to C-203 | none found on drawing | No low-flow or low-suction-level protection found; consider minimum-flow protection.
N02 P-202A (pump) incl. inlet 2"-P-2001 | P-202A | Flow | Reverse | Reverse flow | pump stops while discharge side is at higher pressure | backflow into T-201; reverse rotation | NRV-212 (check valve)
N02 P-202A (pump) incl. inlet 2"-P-2001 | P-202A | Pressure | More | High discharge pressure | discharge blocked (FV-213 closed) | pump deadheaded; downstream overpressure if shut-off exceeds design | PSV-219 (relief on downstream equipment)
N03 C-203 (column) incl. inlet 8"-P-2002 | C-203 | Level | More | High level | inflow from P-202A above outlet capacity | column flooding, off-spec product | none found on drawing | No independent high-high level trip found on drawing; team to decide if one is needed (LOPA).
N03 C-203 (column) incl. inlet 8"-P-2002 | C-203 | Level | Less | Low level | loss of feed from P-202A | level lost, downstream starved | none found on drawing
N03 C-203 (column) incl. inlet 8"-P-2002 | C-203 | Pressure | More | High pressure | external fire; P-202A deadhead / shut-off pressure | overpressure, possible loss of containment | PAH-218 (high-pressure alarm); PSV-219 (relief valve)

## Drawing_register
item | kind | detail | found_by
T-201 | equipment | tank | tag inside outline
P-202A | equipment | pump | tag inside outline
C-203 | equipment | column | tag inside outline
2"-P-2001 | process line | T-201 -> P-202A; valves: LV-211 | thick polyline + arrowhead
8"-P-2002 | process line | P-202A -> C-203; valves: FV-213, NRV-212 | thick polyline + arrowhead
PSV-219 | relief valve | on C-203 | nearest equipment
PSV-216 | relief valve | on T-201 | nearest equipment
LIC-211 | instrument | on T-201 | signal line
FIC-213 | instrument | on 8"-P-2002 | proximity
FT-213 | instrument | on P-202A | proximity
LT-211 | instrument | on T-201 | same loop
LAH-211 | instrument | on T-201 | same loop
LSHH-214 | instrument | on T-201 | proximity
LT-217 | instrument | on C-203 | proximity
PT-218 | instrument | on C-203 | proximity
PAH-218 | instrument | on C-203 | proximity

## Review_flags
flag
line 8"-P-2002: no arrowhead, flow direction assumed left to right
instrument FIC-213: no signal line, attached to nearest item 8"-P-2002 (39 pt)
instrument FT-213: no signal line, attached to nearest item P-202A (27 pt)
instrument LSHH-214: no signal line, attached to nearest item T-201 (65 pt)
instrument LT-217: no signal line, attached to nearest item C-203 (36 pt)
instrument PT-218: no signal line, attached to nearest item C-203 (65 pt)
instrument PAH-218: no signal line, attached to nearest item C-203 (65 pt)