## README
Read me
Drawing SYN-PID-007 (synthetic). Draft generated from the P&ID only.
HAZOP_draft: starting point for a HAZOP team. Causes, consequences and safeguards must be challenged;
severity, likelihood and recommendations are the team's decision.
Safeguards listed are only those found on this drawing, each with its tag.
Review_flags: anything the reader was unsure about. Check these on the drawing first.

## HAZOP_draft
node | equipment | parameter | guideword | deviation | causes | consequences | safeguards_on_drawing | gap_for_team_review
N01 T-701 (tank) | T-701 | Level | More | High level | LV-711 fails closed / LIC mis-set; downstream P-702A stopped | tank overfill, loss of containment | LAH-711 (high-level alarm, operator response) | No independent high-high level trip found on drawing; team to decide if one is needed (LOPA).
N01 T-701 (tank) | T-701 | Level | Less | Low level | LV-711 fails open | loss of suction to P-702A: cavitation, seal damage; gas blow-by through LV-711 to P-702A | LAL-711 (low-level alarm, operator response)
N01 T-701 (tank) | T-701 | Pressure | More | High pressure | outlet blocked (LV-711 closed); external fire | overpressure, possible loss of containment | none found on drawing | No relief valve found on drawing; confirm overpressure protection (may be on another sheet).
N02 P-702A (pump) incl. inlet 6"-P-7001 | P-702A | Flow | No | No / low flow | low level in T-701; pump trip (power, mechanical) | pump runs dry or deadheaded: overheating, seal failure; loss of feed to V-703 | LAL-711 (low level on suction vessel T-701)
N02 P-702A (pump) incl. inlet 6"-P-7001 | P-702A | Flow | Reverse | Reverse flow | pump stops while discharge side is at higher pressure | backflow into T-701; reverse rotation | NRV-712 (check valve)
N02 P-702A (pump) incl. inlet 6"-P-7001 | P-702A | Pressure | More | High discharge pressure | discharge blocked downstream | pump deadheaded; downstream overpressure if shut-off exceeds design | PSV-716 (relief on downstream equipment)
N03 V-703 (drum) incl. inlet 2"-P-7002 | V-703 | Level | More | High level | LV-713 fails closed / LIC mis-set; downstream K-704 stopped; inflow from P-702A above outlet capacity | liquid carry-over to K-704; liquid into compressor K-704 (machine damage) | LAH-713 (high-level alarm, operator response); LSHH-715 (independent high-high level trip)
N03 V-703 (drum) incl. inlet 2"-P-7002 | V-703 | Level | Less | Low level | LV-713 fails open; loss of feed from P-702A | gas blow-by through LV-713 to K-704 | LAL-713 (low-level alarm, operator response)
N03 V-703 (drum) incl. inlet 2"-P-7002 | V-703 | Pressure | More | High pressure | outlet blocked (LV-713 closed); external fire; P-702A deadhead / shut-off pressure | overpressure, possible loss of containment | PSV-716 (relief valve)
N04 K-704 (compressor) incl. inlet 2"-P-7003 | K-704 | Composition | As well as | Liquid in suction | high level in suction drum V-703 | liquid slug damage to compressor | LSHH-715 (high-high level trip on suction drum V-703); LAH-713 (high-level alarm on V-703)
N04 K-704 (compressor) incl. inlet 2"-P-7003 | K-704 | Vibration | More | High vibration | bearing wear; surge; misalignment | machine damage, seal failure, release | VAH-717 (high-vibration alarm); VT-717 (indication only)
N04 K-704 (compressor) incl. inlet 2"-P-7003 | K-704 | Flow | Less | Low flow / surge | downstream blocked | surge, machine damage | none found on drawing | Anti-surge protection not identifiable from this drawing; team to confirm.
N05 V-705 (drum) incl. inlet 6"-P-7004 | V-705 | Level | More | High level | inflow from K-704 above outlet capacity | liquid carry-over to downstream | LAH-718 (high-level alarm, operator response); LSHH-719 (independent high-high level trip)
N05 V-705 (drum) incl. inlet 6"-P-7004 | V-705 | Level | Less | Low level | loss of feed from K-704 | level lost, downstream starved | LAL-718 (low-level alarm, operator response)
N05 V-705 (drum) incl. inlet 6"-P-7004 | V-705 | Pressure | More | High pressure | external fire; K-704 deadhead / shut-off pressure | overpressure, possible loss of containment | PAH-720 (high-pressure alarm); PSV-721 (relief valve)

## Drawing_register
item | kind | detail | found_by
T-701 | equipment | tank | tag inside outline
P-702A | equipment | pump | tag inside outline
V-703 | equipment | drum | tag inside outline
K-704 | equipment | compressor | tag inside outline
V-705 | equipment | drum | tag inside outline
6"-P-7001 | process line | T-701 -> P-702A; valves: LV-711 | thick polyline + arrowhead
2"-P-7002 | process line | P-702A -> V-703; valves: NRV-712 | thick polyline + arrowhead
2"-P-7003 | process line | V-703 -> K-704; valves: LV-713 | thick polyline + arrowhead
6"-P-7004 | process line | K-704 -> V-705; valves: - | thick polyline + arrowhead
PSV-716 | relief valve | on V-703 | nearest equipment
PSV-721 | relief valve | on V-705 | nearest equipment
LIC-711 | instrument | on T-701 | signal line
LAH-711 | instrument | on T-701 | signal line
LAH-713 | instrument | on V-703 | signal line
LAL-713 | instrument | on V-703 | signal line
LSHH-715 | instrument | on V-703 | signal line
VT-717 | instrument | on K-704 | signal line
VAH-717 | instrument | on K-704 | signal line
LAL-718 | instrument | on V-705 | signal line
LSHH-719 | instrument | on V-705 | signal line
PT-720 | instrument | on V-705 | signal line
LT-711 | instrument | on T-701 | same loop
LAL-711 | instrument | on T-701 | same loop
PT-714 | instrument | on T-701 | proximity
LT-713 | instrument | on V-703 | same loop
LIC-713 | instrument | on V-703 | same loop
LT-718 | instrument | on V-705 | same loop
LIC-718 | instrument | on V-705 | same loop
LAH-718 | instrument | on V-705 | same loop
PAH-720 | instrument | on V-705 | same loop

## Review_flags
flag
instrument PT-714: no signal line, attached to nearest item T-701 (65 pt)