## README
Read me
Drawing SYN-PID-009 (synthetic). Draft generated from the P&ID only.
HAZOP_draft: starting point for a HAZOP team. Causes, consequences and safeguards must be challenged;
severity, likelihood and recommendations are the team's decision.
Safeguards listed are only those found on this drawing, each with its tag.
Review_flags: anything the reader was unsure about. Check these on the drawing first.

## HAZOP_draft
node | equipment | parameter | guideword | deviation | causes | consequences | safeguards_on_drawing | gap_for_team_review
N01 T-201 (tank) | T-201 | Level | More | High level | LV-211 fails closed / LIC mis-set; downstream P-202A stopped | tank overfill, loss of containment | LAH-211 (high-level alarm, operator response); LSHH-214 (independent high-high level trip)
N01 T-201 (tank) | T-201 | Level | Less | Low level | LV-211 fails open | loss of suction to P-202A: cavitation, seal damage; gas blow-by through LV-211 to P-202A | LAL-211 (low-level alarm, operator response)
N01 T-201 (tank) | T-201 | Pressure | More | High pressure | outlet blocked (LV-211 closed); external fire | overpressure, possible loss of containment | PAH-215 (high-pressure alarm) | No relief valve found on drawing; confirm overpressure protection (may be on another sheet).
N02 P-202A (pump) incl. inlet 8"-P-2001 | P-202A | Flow | No | No / low flow | low level in T-201; pump trip (power, mechanical); FV-212 closed | pump runs dry or deadheaded: overheating, seal failure; loss of feed to E-203 | LAL-211 (low level on suction vessel T-201); FAL-212 (low-flow alarm)
N02 P-202A (pump) incl. inlet 8"-P-2001 | P-202A | Flow | Reverse | Reverse flow | pump stops while discharge side is at higher pressure | backflow into T-201; reverse rotation | none found on drawing | No check valve found on discharge line 8"-P-2002.
N02 P-202A (pump) incl. inlet 8"-P-2001 | P-202A | Pressure | More | High discharge pressure | discharge blocked (FV-212 closed) | pump deadheaded; downstream overpressure if shut-off exceeds design | none found on drawing | Confirm pump shut-off pressure against downstream design pressure.
N03 E-203 (heat exchanger) incl. inlet 8"-P-2002 | E-203 | Temperature | More | High outlet temperature | loss of cooling / heating medium upset; tube fouling | high temperature to V-204 | TAH-213 (high-temperature alarm on outlet); TT-213 (indication only)
N03 E-203 (heat exchanger) incl. inlet 8"-P-2002 | E-203 | Flow | Less | Low / no process flow | upstream P-202A stops | overheating of process side, thermal stress | none found on drawing | Team to confirm protection (not identifiable from this drawing).
N03 E-203 (heat exchanger) incl. inlet 8"-P-2002 | E-203 | Composition | Other than | Tube leak | tube failure / corrosion | cross-contamination between process and utility | none found on drawing | Not detectable from this drawing; confirm leak detection philosophy.
N04 V-204 (drum) incl. inlet 4"-P-2003 | V-204 | Level | More | High level | inflow from E-203 above outlet capacity | liquid carry-over to downstream | none found on drawing | No independent high-high level trip found on drawing; team to decide if one is needed (LOPA).
N04 V-204 (drum) incl. inlet 4"-P-2003 | V-204 | Level | Less | Low level | loss of feed from E-203 | level lost, downstream starved | none found on drawing
N04 V-204 (drum) incl. inlet 4"-P-2003 | V-204 | Pressure | More | High pressure | external fire | overpressure, possible loss of containment | none found on drawing | No relief valve found on drawing; confirm overpressure protection (may be on another sheet).
N04 V-204 (drum) incl. inlet 4"-P-2003 | V-204 | Temperature | More | High temperature | loss of cooling in E-203 | vapour generation, pressure rise | TT-218 (indication only); TAH-213 (high-temperature alarm on inlet)

## Drawing_register
item | kind | detail | found_by
T-201 | equipment | tank | tag inside outline
P-202A | equipment | pump | tag inside outline
E-203 | equipment | heat exchanger | tag inside outline
V-204 | equipment | drum | tag inside outline
8"-P-2001 | process line | T-201 -> P-202A; valves: LV-211 | thick polyline + arrowhead
8"-P-2002 | process line | P-202A -> E-203; valves: FV-212 | thick polyline + arrowhead
4"-P-2003 | process line | E-203 -> V-204; valves: - | thick polyline + arrowhead
FIC-212 | instrument | on 8"-P-2002 | signal line
FT-212 | instrument | on 8"-P-2002 | signal line
FAL-212 | instrument | on 8"-P-2002 | signal line
TT-213 | instrument | on 4"-P-2003 | signal line
TAH-213 | instrument | on 4"-P-2003 | signal line
LT-211 | instrument | on T-201 | signal line
LIC-211 | instrument | on T-201 | signal line
LAH-211 | instrument | on T-201 | signal line
LAL-211 | instrument | on T-201 | signal line
LSHH-214 | instrument | on T-201 | signal line
PT-215 | instrument | on T-201 | signal line
PAH-215 | instrument | on T-201 | signal line
LT-216 | instrument | on V-204 | signal line
LIC-216 | instrument | on V-204 | signal line
PT-217 | instrument | on V-204 | signal line
TT-218 | instrument | on V-204 | signal line

## Review_flags
flag
none