## README
Read me
Drawing SYN-PID-015 (synthetic). Draft generated from the P&ID only.
HAZOP_draft: starting point for a HAZOP team. Causes, consequences and safeguards must be challenged;
severity, likelihood and recommendations are the team's decision.
Safeguards listed are only those found on this drawing, each with its tag.
Review_flags: anything the reader was unsure about. Check these on the drawing first.

## HAZOP_draft
node | equipment | parameter | guideword | deviation | causes | consequences | safeguards_on_drawing | gap_for_team_review
N01 V-301 (drum) | V-301 | Level | More | High level | LV-311 fails closed / LIC mis-set; downstream K-302 stopped | liquid carry-over to K-302; liquid into compressor K-302 (machine damage) | LAH-311 (high-level alarm, operator response); LSHH-312 (independent high-high level trip)
N01 V-301 (drum) | V-301 | Level | Less | Low level | LV-311 fails open | gas blow-by through LV-311 to K-302 | none found on drawing
N01 V-301 (drum) | V-301 | Pressure | More | High pressure | outlet blocked (LV-311 closed); external fire | overpressure, possible loss of containment | PAH-313 (high-pressure alarm); PSV-314 (relief valve)
N02 K-302 (compressor) incl. inlet 6"-P-3001 | K-302 | Composition | As well as | Liquid in suction | high level in suction drum V-301 | liquid slug damage to compressor | LSHH-312 (high-high level trip on suction drum V-301); LAH-311 (high-level alarm on V-301)
N02 K-302 (compressor) incl. inlet 6"-P-3001 | K-302 | Vibration | More | High vibration | bearing wear; surge; misalignment | machine damage, seal failure, release | VAH-315 (high-vibration alarm); VT-315 (indication only)
N02 K-302 (compressor) incl. inlet 6"-P-3001 | K-302 | Flow | Less | Low flow / surge | downstream blocked | surge, machine damage | none found on drawing | Anti-surge protection not identifiable from this drawing; team to confirm.
N03 E-303 (heat exchanger) incl. inlet 4"-P-3002 | E-303 | Temperature | More | High outlet temperature | loss of cooling / heating medium upset; tube fouling | high temperature to V-304 | none found on drawing | No high-temperature alarm on the outlet found on drawing.
N03 E-303 (heat exchanger) incl. inlet 4"-P-3002 | E-303 | Flow | Less | Low / no process flow | upstream K-302 stops | overheating of process side, thermal stress | none found on drawing | Team to confirm protection (not identifiable from this drawing).
N03 E-303 (heat exchanger) incl. inlet 4"-P-3002 | E-303 | Composition | Other than | Tube leak | tube failure / corrosion | cross-contamination between process and utility | none found on drawing | Not detectable from this drawing; confirm leak detection philosophy.
N04 V-304 (drum) incl. inlet 3"-P-3003 | V-304 | Level | More | High level | inflow from E-303 above outlet capacity | liquid carry-over to downstream | LSHH-317 (independent high-high level trip)
N04 V-304 (drum) incl. inlet 3"-P-3003 | V-304 | Level | Less | Low level | loss of feed from E-303 | level lost, downstream starved | LAL-316 (low-level alarm, operator response)
N04 V-304 (drum) incl. inlet 3"-P-3003 | V-304 | Pressure | More | High pressure | external fire | overpressure, possible loss of containment | PAH-318 (high-pressure alarm); PSV-320 (relief valve)
N04 V-304 (drum) incl. inlet 3"-P-3003 | V-304 | Temperature | More | High temperature | loss of cooling in E-303 | vapour generation, pressure rise | TT-319 (indication only) | No high-temperature alarm found; temperature indication only or none.

## Drawing_register
item | kind | detail | found_by
V-301 | equipment | drum | tag inside outline
K-302 | equipment | compressor | tag inside outline
E-303 | equipment | heat exchanger | tag inside outline
V-304 | equipment | drum | tag inside outline
6"-P-3001 | process line | V-301 -> K-302; valves: LV-311 | thick polyline + arrowhead
4"-P-3002 | process line | K-302 -> E-303; valves: - | thick polyline + arrowhead
3"-P-3003 | process line | E-303 -> V-304; valves: - | thick polyline + arrowhead
PSV-314 | relief valve | on V-301 | nearest equipment
PSV-320 | relief valve | on V-304 | nearest equipment
LT-311 | instrument | on V-301 | signal line
LIC-311 | instrument | on V-301 | signal line
LAH-311 | instrument | on V-301 | signal line
LSHH-312 | instrument | on V-301 | signal line
PT-313 | instrument | on V-301 | signal line
PAH-313 | instrument | on V-301 | signal line
VT-315 | instrument | on K-302 | signal line
VAH-315 | instrument | on K-302 | signal line
LT-316 | instrument | on V-304 | signal line
LIC-316 | instrument | on V-304 | signal line
LAL-316 | instrument | on V-304 | signal line
LSHH-317 | instrument | on V-304 | signal line
PT-318 | instrument | on V-304 | signal line
PAH-318 | instrument | on V-304 | signal line
TT-319 | instrument | on V-304 | signal line

## Review_flags
flag
none