## README
Read me
Drawing SYN-PID-018 (synthetic). Draft generated from the P&ID only.
HAZOP_draft: starting point for a HAZOP team. Causes, consequences and safeguards must be challenged;
severity, likelihood and recommendations are the team's decision.
Safeguards listed are only those found on this drawing, each with its tag.
Review_flags: anything the reader was unsure about. Check these on the drawing first.

## HAZOP_draft
node | equipment | parameter | guideword | deviation | causes | consequences | safeguards_on_drawing | gap_for_team_review
N01 T-401 (tank) | T-401 | Level | More | High level | LV-411 fails closed / LIC mis-set; downstream P-402A stopped | tank overfill, loss of containment | LAH-411 (high-level alarm, operator response) | No independent high-high level trip found on drawing; team to decide if one is needed (LOPA).
N01 T-401 (tank) | T-401 | Level | Less | Low level | LV-411 fails open | loss of suction to P-402A: cavitation, seal damage; gas blow-by through LV-411 to P-402A | none found on drawing | No low-level alarm or trip protecting the downstream pump found on drawing.
N01 T-401 (tank) | T-401 | Pressure | More | High pressure | outlet blocked (LV-411 closed); external fire | overpressure, possible loss of containment | none found on drawing | No relief valve found on drawing; confirm overpressure protection (may be on another sheet).
N02 P-402A (pump) incl. inlet 4"-P-4001 | P-402A | Flow | No | No / low flow | low level in T-401; pump trip (power, mechanical) | pump runs dry or deadheaded: overheating, seal failure; loss of feed to E-403 | none found on drawing | No low-flow or low-suction-level protection found; consider minimum-flow protection.
N02 P-402A (pump) incl. inlet 4"-P-4001 | P-402A | Flow | Reverse | Reverse flow | pump stops while discharge side is at higher pressure | backflow into T-401; reverse rotation | none found on drawing | No check valve found on discharge line 8"-P-4002.
N02 P-402A (pump) incl. inlet 4"-P-4001 | P-402A | Pressure | More | High discharge pressure | discharge blocked downstream | pump deadheaded; downstream overpressure if shut-off exceeds design | none found on drawing | Confirm pump shut-off pressure against downstream design pressure.
N03 E-403 (heat exchanger) incl. inlet 8"-P-4002 | E-403 | Temperature | More | High outlet temperature | loss of cooling / heating medium upset; tube fouling | high temperature to V-404 | none found on drawing | No high-temperature alarm on the outlet found on drawing.
N03 E-403 (heat exchanger) incl. inlet 8"-P-4002 | E-403 | Flow | Less | Low / no process flow | upstream P-402A stops | overheating of process side, thermal stress | none found on drawing | Team to confirm protection (not identifiable from this drawing).
N03 E-403 (heat exchanger) incl. inlet 8"-P-4002 | E-403 | Composition | Other than | Tube leak | tube failure / corrosion | cross-contamination between process and utility | none found on drawing | Not detectable from this drawing; confirm leak detection philosophy.
N04 V-404 (drum) incl. inlet 8"-P-4003 | V-404 | Level | More | High level | LV-412 fails closed / LIC mis-set; downstream P-405A stopped; inflow from E-403 above outlet capacity | liquid carry-over to P-405A | LAH-412 (high-level alarm, operator response) | No independent high-high level trip found on drawing; team to decide if one is needed (LOPA).
N04 V-404 (drum) incl. inlet 8"-P-4003 | V-404 | Level | Less | Low level | LV-412 fails open; loss of feed from E-403 | loss of suction to P-405A: cavitation, seal damage; gas blow-by through LV-412 to P-405A | LAL-412 (low-level alarm, operator response)
N04 V-404 (drum) incl. inlet 8"-P-4003 | V-404 | Pressure | More | High pressure | outlet blocked (LV-412 closed); external fire | overpressure, possible loss of containment | none found on drawing | No relief valve found on drawing; confirm overpressure protection (may be on another sheet).
N04 V-404 (drum) incl. inlet 8"-P-4003 | V-404 | Temperature | More | High temperature | loss of cooling in E-403 | vapour generation, pressure rise | TT-416 (indication only) | No high-temperature alarm found; temperature indication only or none.
N05 P-405A (pump) incl. inlet 4"-P-4004 | P-405A | Flow | No | No / low flow | low level in V-404; pump trip (power, mechanical); FV-414 closed | pump runs dry or deadheaded: overheating, seal failure; loss of feed to T-406 | LAL-412 (low level on suction vessel V-404)
N05 P-405A (pump) incl. inlet 4"-P-4004 | P-405A | Flow | Reverse | Reverse flow | pump stops while discharge side is at higher pressure | backflow into V-404; reverse rotation | NRV-413 (check valve)
N05 P-405A (pump) incl. inlet 4"-P-4004 | P-405A | Pressure | More | High discharge pressure | discharge blocked (FV-414 closed) | pump deadheaded; downstream overpressure if shut-off exceeds design | none found on drawing | Confirm pump shut-off pressure against downstream design pressure.
N06 T-406 (tank) incl. inlet 8"-P-4005 | T-406 | Level | More | High level | inflow from P-405A above outlet capacity | tank overfill, loss of containment | LAH-417 (high-level alarm, operator response); LSHH-418 (independent high-high level trip)
N06 T-406 (tank) incl. inlet 8"-P-4005 | T-406 | Level | Less | Low level | loss of feed from P-405A | level lost, downstream starved | LAL-417 (low-level alarm, operator response)
N06 T-406 (tank) incl. inlet 8"-P-4005 | T-406 | Pressure | More | High pressure | external fire; P-405A deadhead / shut-off pressure | overpressure, possible loss of containment | none found on drawing | No relief valve found on drawing; confirm overpressure protection (may be on another sheet).
N06 T-406 (tank) incl. inlet 8"-P-4005 | T-406 | Temperature | More | High temperature | high feed temperature | vapour generation, pressure rise | TT-419 (indication only) | No high-temperature alarm found; temperature indication only or none.

## Drawing_register
item | kind | detail | found_by
T-401 | equipment | tank | tag inside outline
P-402A | equipment | pump | tag inside outline
E-403 | equipment | heat exchanger | tag inside outline
V-404 | equipment | drum | tag inside outline
P-405A | equipment | pump | tag inside outline
T-406 | equipment | tank | tag inside outline
4"-P-4001 | process line | T-401 -> P-402A; valves: LV-411 | thick polyline + arrowhead
8"-P-4002 | process line | P-402A -> E-403; valves: - | thick polyline + arrowhead
8"-P-4003 | process line | E-403 -> V-404; valves: - | thick polyline + arrowhead
4"-P-4004 | process line | V-404 -> P-405A; valves: LV-412 | thick polyline + arrowhead
8"-P-4005 | process line | P-405A -> T-406; valves: FV-414, NRV-413 | thick polyline + arrowhead
FIC-414 | instrument | on 8"-P-4005 | signal line
FT-414 | instrument | on 8"-P-4005 | signal line
LT-411 | instrument | on T-401 | signal line
LIC-411 | instrument | on T-401 | signal line
LAH-411 | instrument | on T-401 | signal line
PT-415 | instrument | on T-401 | signal line
LT-412 | instrument | on V-404 | signal line
LIC-412 | instrument | on V-404 | signal line
LAH-412 | instrument | on V-404 | signal line
LAL-412 | instrument | on V-404 | signal line
TT-416 | instrument | on V-404 | signal line
LT-417 | instrument | on T-406 | signal line
LIC-417 | instrument | on T-406 | signal line
LAH-417 | instrument | on T-406 | signal line
LAL-417 | instrument | on T-406 | signal line
LSHH-418 | instrument | on T-406 | signal line
TT-419 | instrument | on T-406 | signal line

## Review_flags
flag
none