## README
Read me
Drawing SYN-PID-019 (synthetic). Draft generated from the P&ID only.
HAZOP_draft: starting point for a HAZOP team. Causes, consequences and safeguards must be challenged;
severity, likelihood and recommendations are the team's decision.
Safeguards listed are only those found on this drawing, each with its tag.
Review_flags: anything the reader was unsure about. Check these on the drawing first.

## HAZOP_draft
node | equipment | parameter | guideword | deviation | causes | consequences | safeguards_on_drawing | gap_for_team_review
N01 T-201 (tank) | T-201 | Level | More | High level | LV-211 fails closed / LIC mis-set; downstream P-202A stopped | tank overfill, loss of containment | LAH-211 (high-level alarm, operator response); LSHH-214 (independent high-high level trip)
N01 T-201 (tank) | T-201 | Level | Less | Low level | LV-211 fails open | loss of suction to P-202A: cavitation, seal damage; gas blow-by through LV-211 to P-202A | LAL-211 (low-level alarm, operator response)
N01 T-201 (tank) | T-201 | Pressure | More | High pressure | outlet blocked (LV-211 closed); external fire | overpressure, possible loss of containment | PAH-215 (high-pressure alarm); PSV-217 (relief valve)
N01 T-201 (tank) | T-201 | Temperature | More | High temperature | high feed temperature | vapour generation, pressure rise | TT-216 (indication only) | No high-temperature alarm found; temperature indication only or none.
N02 P-202A (pump) incl. inlet 3"-P-2001 | P-202A | Flow | No | No / low flow | low level in T-201; pump trip (power, mechanical) | pump runs dry or deadheaded: overheating, seal failure; loss of feed to V-203 | LAL-211 (low level on suction vessel T-201)
N02 P-202A (pump) incl. inlet 3"-P-2001 | P-202A | Flow | Reverse | Reverse flow | pump stops while discharge side is at higher pressure | backflow into T-201; reverse rotation | NRV-212 (check valve)
N02 P-202A (pump) incl. inlet 3"-P-2001 | P-202A | Pressure | More | High discharge pressure | discharge blocked downstream | pump deadheaded; downstream overpressure if shut-off exceeds design | PSV-219 (relief on downstream equipment)
N03 V-203 (drum) incl. inlet 6"-P-2002 | V-203 | Level | More | High level | LV-213 fails closed / LIC mis-set; downstream K-204 stopped; inflow from P-202A above outlet capacity | liquid carry-over to K-204; liquid into compressor K-204 (machine damage) | none found on drawing | No independent high-high level trip found on drawing; team to decide if one is needed (LOPA).
N03 V-203 (drum) incl. inlet 6"-P-2002 | V-203 | Level | Less | Low level | LV-213 fails open; loss of feed from P-202A | gas blow-by through LV-213 to K-204 | none found on drawing
N03 V-203 (drum) incl. inlet 6"-P-2002 | V-203 | Pressure | More | High pressure | outlet blocked (LV-213 closed); external fire; P-202A deadhead / shut-off pressure | overpressure, possible loss of containment | PAH-218 (high-pressure alarm); PSV-219 (relief valve)
N04 K-204 (compressor) incl. inlet 4"-P-2003 | K-204 | Composition | As well as | Liquid in suction | high level in suction drum V-203 | liquid slug damage to compressor | none found on drawing | No high-high level trip on the suction drum found; consider one.
N04 K-204 (compressor) incl. inlet 4"-P-2003 | K-204 | Vibration | More | High vibration | bearing wear; surge; misalignment | machine damage, seal failure, release | VAH-220 (high-vibration alarm); VT-220 (indication only)
N04 K-204 (compressor) incl. inlet 4"-P-2003 | K-204 | Flow | Less | Low flow / surge | downstream blocked | surge, machine damage | none found on drawing | Anti-surge protection not identifiable from this drawing; team to confirm.
N05 V-205 (drum) incl. inlet 2"-P-2004 | V-205 | Level | More | High level | inflow from K-204 above outlet capacity | liquid carry-over to downstream | LAH-221 (high-level alarm, operator response); LSHH-222 (independent high-high level trip)
N05 V-205 (drum) incl. inlet 2"-P-2004 | V-205 | Level | Less | Low level | loss of feed from K-204 | level lost, downstream starved | none found on drawing
N05 V-205 (drum) incl. inlet 2"-P-2004 | V-205 | Pressure | More | High pressure | external fire; K-204 deadhead / shut-off pressure | overpressure, possible loss of containment | PAH-223 (high-pressure alarm); PSV-224 (relief valve)

## Drawing_register
item | kind | detail | found_by
T-201 | equipment | tank | tag inside outline
P-202A | equipment | pump | tag inside outline
V-203 | equipment | drum | tag inside outline
K-204 | equipment | compressor | tag inside outline
V-205 | equipment | drum | tag inside outline
3"-P-2001 | process line | T-201 -> P-202A; valves: LV-211 | thick polyline + arrowhead
6"-P-2002 | process line | P-202A -> V-203; valves: NRV-212 | thick polyline + arrowhead
4"-P-2003 | process line | V-203 -> K-204; valves: LV-213 | thick polyline + arrowhead
2"-P-2004 | process line | K-204 -> V-205; valves: - | thick polyline + arrowhead
PSV-217 | relief valve | on T-201 | nearest equipment
PSV-219 | relief valve | on V-203 | nearest equipment
PSV-224 | relief valve | on V-205 | nearest equipment
LT-211 | instrument | on T-201 | signal line
LIC-211 | instrument | on T-201 | signal line
LAH-211 | instrument | on T-201 | signal line
LAL-211 | instrument | on T-201 | signal line
LSHH-214 | instrument | on T-201 | signal line
PT-215 | instrument | on T-201 | signal line
PAH-215 | instrument | on T-201 | signal line
TT-216 | instrument | on T-201 | signal line
LT-213 | instrument | on V-203 | signal line
LIC-213 | instrument | on V-203 | signal line
PT-218 | instrument | on V-203 | signal line
PAH-218 | instrument | on V-203 | signal line
VT-220 | instrument | on K-204 | signal line
VAH-220 | instrument | on K-204 | signal line
LT-221 | instrument | on V-205 | signal line
LIC-221 | instrument | on V-205 | signal line
LAH-221 | instrument | on V-205 | signal line
LSHH-222 | instrument | on V-205 | signal line
PT-223 | instrument | on V-205 | signal line
PAH-223 | instrument | on V-205 | signal line

## Review_flags
flag
none