## README
Read me
Drawing SYN-PID-026 (synthetic). Draft generated from the P&ID only.
HAZOP_draft: starting point for a HAZOP team. Causes, consequences and safeguards must be challenged;
severity, likelihood and recommendations are the team's decision.
Safeguards listed are only those found on this drawing, each with its tag.
Review_flags: anything the reader was unsure about. Check these on the drawing first.

## HAZOP_draft
node | equipment | parameter | guideword | deviation | causes | consequences | safeguards_on_drawing | gap_for_team_review
N01 T-601 (tank) | T-601 | Level | More | High level | LV-611 fails closed / LIC mis-set; downstream P-602A stopped | tank overfill, loss of containment | LAH-611 (high-level alarm, operator response) | No independent high-high level trip found on drawing; team to decide if one is needed (LOPA).
N01 T-601 (tank) | T-601 | Level | Less | Low level | LV-611 fails open | loss of suction to P-602A: cavitation, seal damage; gas blow-by through LV-611 to P-602A | none found on drawing | No low-level alarm or trip protecting the downstream pump found on drawing.
N01 T-601 (tank) | T-601 | Pressure | More | High pressure | outlet blocked (LV-611 closed); external fire | overpressure, possible loss of containment | PSV-618 (relief valve)
N01 T-601 (tank) | T-601 | Temperature | More | High temperature | high feed temperature | vapour generation, pressure rise | TT-617 (indication only) | No high-temperature alarm found; temperature indication only or none.
N02 P-602A (pump) incl. inlet 6"-P-6001 | P-602A | Flow | No | No / low flow | low level in T-601; pump trip (power, mechanical) | pump runs dry or deadheaded: overheating, seal failure; loss of feed to C-603 | none found on drawing | No low-flow or low-suction-level protection found; consider minimum-flow protection.
N02 P-602A (pump) incl. inlet 6"-P-6001 | P-602A | Flow | Reverse | Reverse flow | pump stops while discharge side is at higher pressure | backflow into T-601; reverse rotation | NRV-612 (check valve)
N02 P-602A (pump) incl. inlet 6"-P-6001 | P-602A | Pressure | More | High discharge pressure | discharge blocked downstream | pump deadheaded; downstream overpressure if shut-off exceeds design | PSV-620 (relief on downstream equipment)
N03 C-603 (column) incl. inlet 8"-P-6002 | C-603 | Level | More | High level | LV-613 fails closed / LIC mis-set; downstream P-604A stopped; inflow from P-602A above outlet capacity | column flooding, off-spec product | LAH-613 (high-level alarm, operator response) | No independent high-high level trip found on drawing; team to decide if one is needed (LOPA).
N03 C-603 (column) incl. inlet 8"-P-6002 | C-603 | Level | Less | Low level | LV-613 fails open; loss of feed from P-602A | loss of suction to P-604A: cavitation, seal damage; gas blow-by through LV-613 to P-604A | none found on drawing | No low-level alarm or trip protecting the downstream pump found on drawing.
N03 C-603 (column) incl. inlet 8"-P-6002 | C-603 | Pressure | More | High pressure | outlet blocked (LV-613 closed); external fire; P-602A deadhead / shut-off pressure | overpressure, possible loss of containment | PAH-619 (high-pressure alarm); PSV-620 (relief valve)
N04 P-604A (pump) incl. inlet 6"-P-6003 | P-604A | Flow | No | No / low flow | low level in C-603; pump trip (power, mechanical); FV-615 closed | pump runs dry or deadheaded: overheating, seal failure; loss of feed to E-605 | none found on drawing | No low-flow or low-suction-level protection found; consider minimum-flow protection.
N04 P-604A (pump) incl. inlet 6"-P-6003 | P-604A | Flow | Reverse | Reverse flow | pump stops while discharge side is at higher pressure | backflow into C-603; reverse rotation | NRV-614 (check valve)
N04 P-604A (pump) incl. inlet 6"-P-6003 | P-604A | Pressure | More | High discharge pressure | discharge blocked (FV-615 closed) | pump deadheaded; downstream overpressure if shut-off exceeds design | none found on drawing | Confirm pump shut-off pressure against downstream design pressure.
N05 E-605 (heat exchanger) incl. inlet 8"-P-6004 | E-605 | Temperature | More | High outlet temperature | loss of cooling / heating medium upset; tube fouling | high temperature to downstream | none found on drawing | No high-temperature alarm on the outlet found on drawing.
N05 E-605 (heat exchanger) incl. inlet 8"-P-6004 | E-605 | Flow | Less | Low / no process flow | upstream P-604A stops | overheating of process side, thermal stress | none found on drawing | Team to confirm protection (not identifiable from this drawing).
N05 E-605 (heat exchanger) incl. inlet 8"-P-6004 | E-605 | Composition | Other than | Tube leak | tube failure / corrosion | cross-contamination between process and utility | none found on drawing | Not detectable from this drawing; confirm leak detection philosophy.

## Drawing_register
item | kind | detail | found_by
T-601 | equipment | tank | tag inside outline
P-602A | equipment | pump | tag inside outline
C-603 | equipment | column | tag inside outline
P-604A | equipment | pump | tag inside outline
E-605 | equipment | heat exchanger | tag inside outline
6"-P-6001 | process line | T-601 -> P-602A; valves: LV-611 | thick polyline + arrowhead
8"-P-6002 | process line | P-602A -> C-603; valves: NRV-612 | thick polyline + arrowhead
6"-P-6003 | process line | C-603 -> P-604A; valves: LV-613 | thick polyline + arrowhead
8"-P-6004 | process line | P-604A -> E-605; valves: FV-615, NRV-614 | thick polyline + arrowhead
PSV-620 | relief valve | on C-603 | nearest equipment
PSV-618 | relief valve | on T-601 | nearest equipment
FIC-615 | instrument | on 8"-P-6004 | signal line
LT-611 | instrument | on T-601 | signal line
LIC-611 | instrument | on T-601 | signal line
LAH-611 | instrument | on T-601 | signal line
PT-616 | instrument | on T-601 | signal line
TT-617 | instrument | on T-601 | signal line
LT-613 | instrument | on C-603 | signal line
LAH-613 | instrument | on C-603 | signal line
FT-615 | instrument | on 8"-P-6004 | same loop
LIC-613 | instrument | on C-603 | same loop
PT-619 | instrument | on C-603 | proximity
PAH-619 | instrument | on C-603 | proximity

## Review_flags
flag
instrument PT-619: no signal line, attached to nearest item C-603 (66 pt)
instrument PAH-619: no signal line, attached to nearest item C-603 (65 pt)