## README
Read me
Drawing SYN-PID-027 (synthetic). Draft generated from the P&ID only.
HAZOP_draft: starting point for a HAZOP team. Causes, consequences and safeguards must be challenged;
severity, likelihood and recommendations are the team's decision.
Safeguards listed are only those found on this drawing, each with its tag.
Review_flags: anything the reader was unsure about. Check these on the drawing first.

## HAZOP_draft
node | equipment | parameter | guideword | deviation | causes | consequences | safeguards_on_drawing | gap_for_team_review
N01 V-801 (drum) | V-801 | Level | More | High level | LV-811 fails closed / LIC mis-set; downstream P-802A stopped | liquid carry-over to P-802A | LSHH-814 (independent high-high level trip)
N01 V-801 (drum) | V-801 | Level | Less | Low level | LV-811 fails open | loss of suction to P-802A: cavitation, seal damage; gas blow-by through LV-811 to P-802A | none found on drawing | No low-level alarm or trip protecting the downstream pump found on drawing.
N01 V-801 (drum) | V-801 | Pressure | More | High pressure | outlet blocked (LV-811 closed); external fire | overpressure, possible loss of containment | PSV-816 (relief valve)
N02 P-802A (pump) incl. inlet 8"-P-8001 | P-802A | Flow | No | No / low flow | low level in V-801; pump trip (power, mechanical); FV-813 closed | pump runs dry or deadheaded: overheating, seal failure; loss of feed to E-803 | none found on drawing | No low-flow or low-suction-level protection found; consider minimum-flow protection.
N02 P-802A (pump) incl. inlet 8"-P-8001 | P-802A | Flow | Reverse | Reverse flow | pump stops while discharge side is at higher pressure | backflow into V-801; reverse rotation | NRV-812 (check valve)
N02 P-802A (pump) incl. inlet 8"-P-8001 | P-802A | Pressure | More | High discharge pressure | discharge blocked (FV-813 closed) | pump deadheaded; downstream overpressure if shut-off exceeds design | none found on drawing | Confirm pump shut-off pressure against downstream design pressure.
N03 E-803 (heat exchanger) incl. inlet 6"-P-8002 | E-803 | Temperature | More | High outlet temperature | loss of cooling / heating medium upset; tube fouling | high temperature to C-804 | none found on drawing | No high-temperature alarm on the outlet found on drawing.
N03 E-803 (heat exchanger) incl. inlet 6"-P-8002 | E-803 | Flow | Less | Low / no process flow | upstream P-802A stops | overheating of process side, thermal stress | none found on drawing | Team to confirm protection (not identifiable from this drawing).
N03 E-803 (heat exchanger) incl. inlet 6"-P-8002 | E-803 | Composition | Other than | Tube leak | tube failure / corrosion | cross-contamination between process and utility | none found on drawing | Not detectable from this drawing; confirm leak detection philosophy.
N04 C-804 (column) incl. inlet 6"-P-8003 | C-804 | Level | More | High level | inflow from E-803 above outlet capacity | column flooding, off-spec product | LAH-817 (high-level alarm, operator response); LSHH-818 (independent high-high level trip)
N04 C-804 (column) incl. inlet 6"-P-8003 | C-804 | Level | Less | Low level | loss of feed from E-803 | level lost, downstream starved | none found on drawing
N04 C-804 (column) incl. inlet 6"-P-8003 | C-804 | Pressure | More | High pressure | external fire | overpressure, possible loss of containment | PSV-820 (relief valve)
N04 C-804 (column) incl. inlet 6"-P-8003 | C-804 | Temperature | More | High temperature | loss of cooling in E-803 | vapour generation, pressure rise | none found on drawing | No high-temperature alarm found; temperature indication only or none.

## Drawing_register
item | kind | detail | found_by
V-801 | equipment | drum | tag inside outline
P-802A | equipment | pump | tag inside outline
E-803 | equipment | heat exchanger | tag inside outline
C-804 | equipment | column | tag inside outline
8"-P-8001 | process line | V-801 -> P-802A; valves: LV-811 | thick polyline + arrowhead
6"-P-8002 | process line | P-802A -> E-803; valves: FV-813, NRV-812 | thick polyline + arrowhead
6"-P-8003 | process line | E-803 -> C-804; valves: - | thick polyline + arrowhead
PSV-820 | relief valve | on C-804 | nearest equipment
PSV-816 | relief valve | on V-801 | nearest equipment
FIC-813 | instrument | on 6"-P-8002 | signal line
FT-813 | instrument | on 6"-P-8002 | signal line
LT-811 | instrument | on V-801 | signal line
LIC-811 | instrument | on V-801 | signal line
LSHH-814 | instrument | on V-801 | signal line
PT-815 | instrument | on V-801 | signal line
LT-817 | instrument | on C-804 | signal line
LIC-817 | instrument | on C-804 | signal line
LAH-817 | instrument | on C-804 | signal line
LSHH-818 | instrument | on C-804 | signal line
PT-819 | instrument | on C-804 | signal line

## Review_flags
flag
none