## README
Read me
Drawing SYN-HARD-003 (synthetic). Draft generated from the P&ID only.
HAZOP_draft: starting point for a HAZOP team. Causes, consequences and safeguards must be challenged;
severity, likelihood and recommendations are the team's decision.
Safeguards listed are only those found on this drawing, each with its tag.
Review_flags: anything the reader was unsure about. Check these on the drawing first.

## HAZOP_draft
node | equipment | parameter | guideword | deviation | causes | consequences | safeguards_on_drawing | gap_for_team_review
N01 T-101 (tank) | T-101 | Level | More | High level | LV-111 fails closed / LIC mis-set; downstream P-102A stopped | tank overfill, loss of containment | LSHH-115 (independent high-high level trip)
N01 T-101 (tank) | T-101 | Level | Less | Low level | LV-111 fails open | loss of suction to P-102A: cavitation, seal damage; gas blow-by through LV-111 to P-102A | none found on drawing | No low-level alarm or trip protecting the downstream pump found on drawing.
N01 T-101 (tank) | T-101 | Pressure | More | High pressure | outlet blocked (LV-111 closed); external fire | overpressure, possible loss of containment | none found on drawing | No relief valve found on drawing; confirm overpressure protection (may be on another sheet).
N02 P-102A (pump) incl. inlet 3"-P-1001 | P-102A | Flow | No | No / low flow | low level in T-101; pump trip (power, mechanical); FV-113 closed | pump runs dry or deadheaded: overheating, seal failure; loss of feed to V-103 | none found on drawing | No low-flow or low-suction-level protection found; consider minimum-flow protection.
N02 P-102A (pump) incl. inlet 3"-P-1001 | P-102A | Flow | Reverse | Reverse flow | pump stops while discharge side is at higher pressure | backflow into T-101; reverse rotation | NRV-112 (check valve)
N02 P-102A (pump) incl. inlet 3"-P-1001 | P-102A | Pressure | More | High discharge pressure | discharge blocked (FV-113 closed) | pump deadheaded; downstream overpressure if shut-off exceeds design | PSV-117 (relief on downstream equipment)
N03 V-103 (drum) incl. inlet 2"-P-1002 | V-103 | Level | More | High level | LV-114 fails closed / LIC mis-set; downstream K-104 stopped; inflow from P-102A above outlet capacity | liquid carry-over to K-104; liquid into compressor K-104 (machine damage) | none found on drawing | No independent high-high level trip found on drawing; team to decide if one is needed (LOPA).
N03 V-103 (drum) incl. inlet 2"-P-1002 | V-103 | Level | Less | Low level | LV-114 fails open; loss of feed from P-102A | gas blow-by through LV-114 to K-104 | LAL-114 (low-level alarm, operator response)
N03 V-103 (drum) incl. inlet 2"-P-1002 | V-103 | Pressure | More | High pressure | outlet blocked (LV-114 closed); external fire; P-102A deadhead / shut-off pressure | overpressure, possible loss of containment | PAH-116 (high-pressure alarm); PSV-117 (relief valve)
N04 K-104 (compressor) incl. inlet 6"-P-1003 | K-104 | Composition | As well as | Liquid in suction | high level in suction drum V-103 | liquid slug damage to compressor | none found on drawing | No high-high level trip on the suction drum found; consider one.
N04 K-104 (compressor) incl. inlet 6"-P-1003 | K-104 | Vibration | More | High vibration | bearing wear; surge; misalignment | machine damage, seal failure, release | VAH-118 (high-vibration alarm); VT-118 (indication only)
N04 K-104 (compressor) incl. inlet 6"-P-1003 | K-104 | Flow | Less | Low flow / surge | low suction flow | surge, machine damage | none found on drawing | Anti-surge protection not identifiable from this drawing; team to confirm.

## Drawing_register
item | kind | detail | found_by
T-101 | equipment | tank | tag inside outline
P-102A | equipment | pump | tag inside outline
V-103 | equipment | drum | tag inside outline
K-104 | equipment | compressor | tag inside outline
3"-P-1001 | process line | T-101 -> P-102A; valves: LV-111 | thick polyline + arrowhead
2"-P-1002 | process line | P-102A -> V-103; valves: FV-113, NRV-112 | thick polyline + arrowhead
6"-P-1003 | process line | V-103 -> K-104; valves: LV-114 | thick polyline + arrowhead
PSV-117 | relief valve | on V-103 | nearest equipment
LAL-114 | instrument | on V-103 | signal line
PAH-116 | instrument | on V-103 | signal line
FIC-113 | instrument | on 2"-P-1002 | proximity
FT-113 | instrument | on 2"-P-1002 | proximity
FAL-113 | instrument | on V-103 | proximity
LT-111 | instrument | on T-101 | proximity
LSHH-115 | instrument | on T-101 | proximity
LT-114 | instrument | on V-103 | same loop
PT-116 | instrument | on V-103 | same loop
VT-118 | instrument | on K-104 | proximity
VAH-118 | instrument | on K-104 | proximity

## Review_flags
flag
line 2"-P-1002: no arrowhead, flow direction assumed left to right
overlapping bubbles near (311, 333): text 111 111 could not be paired - check by eye
overlapping bubbles near (323, 333): text 111 111 could not be paired - check by eye
instrument FIC-113: no signal line, attached to nearest item 2"-P-1002 (39 pt)
instrument FT-113: no signal line, attached to nearest item 2"-P-1002 (21 pt)
instrument FAL-113: no signal line, attached to nearest item V-103 (13 pt)
instrument LT-111: no signal line, attached to nearest item T-101 (36 pt)
instrument LSHH-115: no signal line, attached to nearest item T-101 (65 pt)
instrument VT-118: no signal line, attached to nearest item K-104 (36 pt)
instrument VAH-118: no signal line, attached to nearest item K-104 (36 pt)