## README
Read me
Drawing SYN-HARD-016 (synthetic). Draft generated from the P&ID only.
HAZOP_draft: starting point for a HAZOP team. Causes, consequences and safeguards must be challenged;
severity, likelihood and recommendations are the team's decision.
Safeguards listed are only those found on this drawing, each with its tag.
Review_flags: anything the reader was unsure about. Check these on the drawing first.

## HAZOP_draft
node | equipment | parameter | guideword | deviation | causes | consequences | safeguards_on_drawing | gap_for_team_review
N01 V-901 (drum) | V-901 | Level | More | High level | LV-911 fails closed / LIC mis-set; downstream P-902A stopped | liquid carry-over to P-902A | LAH-911 (high-level alarm, operator response) | No independent high-high level trip found on drawing; team to decide if one is needed (LOPA).
N01 V-901 (drum) | V-901 | Level | Less | Low level | LV-911 fails open | loss of suction to P-902A: cavitation, seal damage; gas blow-by through LV-911 to P-902A | none found on drawing | No low-level alarm or trip protecting the downstream pump found on drawing.
N01 V-901 (drum) | V-901 | Pressure | More | High pressure | outlet blocked (LV-911 closed); external fire | overpressure, possible loss of containment | PSV-919 (relief valve)
N01 V-901 (drum) | V-901 | Temperature | More | High temperature | high feed temperature | vapour generation, pressure rise | TT-918 (indication only) | No high-temperature alarm found; temperature indication only or none.
N02 P-902A (pump) incl. inlet 3"-P-9001 | P-902A | Flow | No | No / low flow | low level in V-901; pump trip (power, mechanical) | pump runs dry or deadheaded: overheating, seal failure; loss of feed to E-903 | none found on drawing | No low-flow or low-suction-level protection found; consider minimum-flow protection.
N02 P-902A (pump) incl. inlet 3"-P-9001 | P-902A | Flow | Reverse | Reverse flow | pump stops while discharge side is at higher pressure | backflow into V-901; reverse rotation | NRV-912 (check valve)
N02 P-902A (pump) incl. inlet 3"-P-9001 | P-902A | Pressure | More | High discharge pressure | discharge blocked downstream | pump deadheaded; downstream overpressure if shut-off exceeds design | none found on drawing | Confirm pump shut-off pressure against downstream design pressure.
N03 E-903 (heat exchanger) incl. inlet 6"-P-9002 | E-903 | Temperature | More | High outlet temperature | loss of cooling / heating medium upset; tube fouling | high temperature to C-904 | TT-913 (indication only) | No high-temperature alarm on the outlet found on drawing.
N03 E-903 (heat exchanger) incl. inlet 6"-P-9002 | E-903 | Flow | Less | Low / no process flow | upstream P-902A stops | overheating of process side, thermal stress | none found on drawing | Team to confirm protection (not identifiable from this drawing).
N03 E-903 (heat exchanger) incl. inlet 6"-P-9002 | E-903 | Composition | Other than | Tube leak | tube failure / corrosion | cross-contamination between process and utility | none found on drawing | Not detectable from this drawing; confirm leak detection philosophy.
N04 C-904 (column) incl. inlet 3"-P-9003 | C-904 | Level | More | High level | LV-914 fails closed / LIC mis-set; downstream P-905A stopped; inflow from E-903 above outlet capacity | column flooding, off-spec product | LAH-914 (high-level alarm, operator response) | No independent high-high level trip found on drawing; team to decide if one is needed (LOPA).
N04 C-904 (column) incl. inlet 3"-P-9003 | C-904 | Level | Less | Low level | LV-914 fails open; loss of feed from E-903 | loss of suction to P-905A: cavitation, seal damage; gas blow-by through LV-914 to P-905A | none found on drawing | No low-level alarm or trip protecting the downstream pump found on drawing.
N04 C-904 (column) incl. inlet 3"-P-9003 | C-904 | Pressure | More | High pressure | outlet blocked (LV-914 closed); external fire | overpressure, possible loss of containment | PAH-920 (high-pressure alarm); PSV-921 (relief valve)
N04 C-904 (column) incl. inlet 3"-P-9003 | C-904 | Temperature | More | High temperature | loss of cooling in E-903 | vapour generation, pressure rise | none found on drawing | No high-temperature alarm found; temperature indication only or none.
N05 P-905A (pump) incl. inlet 2"-P-9004 | P-905A | Flow | No | No / low flow | low level in C-904; pump trip (power, mechanical); FV-916 closed | pump runs dry or deadheaded: overheating, seal failure; loss of feed to T-906 | FAL-916 (low-flow alarm)
N05 P-905A (pump) incl. inlet 2"-P-9004 | P-905A | Flow | Reverse | Reverse flow | pump stops while discharge side is at higher pressure | backflow into C-904; reverse rotation | NRV-915 (check valve)
N05 P-905A (pump) incl. inlet 2"-P-9004 | P-905A | Pressure | More | High discharge pressure | discharge blocked (FV-916 closed) | pump deadheaded; downstream overpressure if shut-off exceeds design | PSV-925 (relief on downstream equipment)
N06 T-906 (tank) incl. inlet 2"-P-9005 | T-906 | Level | More | High level | inflow from P-905A above outlet capacity | tank overfill, loss of containment | LAH-922 (high-level alarm, operator response); LSHH-923 (independent high-high level trip)
N06 T-906 (tank) incl. inlet 2"-P-9005 | T-906 | Level | Less | Low level | loss of feed from P-905A | level lost, downstream starved | none found on drawing
N06 T-906 (tank) incl. inlet 2"-P-9005 | T-906 | Pressure | More | High pressure | external fire; P-905A deadhead / shut-off pressure | overpressure, possible loss of containment | PSV-925 (relief valve)

## Drawing_register
item | kind | detail | found_by
V-901 | equipment | drum | tag inside outline
P-902A | equipment | pump | tag inside outline
E-903 | equipment | heat exchanger | tag inside outline
C-904 | equipment | column | tag inside outline
P-905A | equipment | pump | tag inside outline
T-906 | equipment | tank | tag inside outline
3"-P-9001 | process line | V-901 -> P-902A; valves: LV-911 | thick polyline + arrowhead
6"-P-9002 | process line | P-902A -> E-903; valves: NRV-912 | thick polyline + arrowhead
3"-P-9003 | process line | E-903 -> C-904; valves: - | thick polyline + arrowhead
2"-P-9004 | process line | C-904 -> P-905A; valves: LV-914 | thick polyline + arrowhead
2"-P-9005 | process line | P-905A -> T-906; valves: FV-916, NRV-915 | thick polyline + arrowhead
PSV-921 | relief valve | on C-904 | nearest equipment
PSV-919 | relief valve | on V-901 | nearest equipment
PSV-925 | relief valve | on T-906 | nearest equipment
TT-913 | instrument | on 3"-P-9003 | signal line
FIC-916 | instrument | on 2"-P-9005 | signal line
LIC-911 | instrument | on V-901 | signal line
PT-917 | instrument | on V-901 | signal line
FT-916 | instrument | on 2"-P-9005 | same loop
FAL-916 | instrument | on 2"-P-9005 | same loop
LT-911 | instrument | on V-901 | same loop
LAH-911 | instrument | on V-901 | same loop
TT-918 | instrument | on V-901 | proximity
LT-914 | instrument | on C-904 | proximity
LIC-914 | instrument | on C-904 | proximity
LAH-914 | instrument | on C-904 | proximity
PT-920 | instrument | on C-904 | proximity
PAH-920 | instrument | on C-904 | proximity
LT-922 | instrument | on T-906 | proximity
LIC-922 | instrument | on T-906 | proximity
LAH-922 | instrument | on T-906 | proximity
LSHH-923 | instrument | on T-906 | proximity

## Review_flags
flag
instrument TT-918: no signal line, attached to nearest item V-901 (65 pt)
instrument LT-914: no signal line, attached to nearest item C-904 (44 pt)
instrument LIC-914: no signal line, attached to nearest item C-904 (36 pt)
instrument LAH-914: no signal line, attached to nearest item C-904 (38 pt)
instrument PT-920: no signal line, attached to nearest item C-904 (66 pt)
instrument PAH-920: no signal line, attached to nearest item C-904 (65 pt)
instrument LT-922: no signal line, attached to nearest item T-906 (36 pt)
instrument LIC-922: no signal line, attached to nearest item T-906 (36 pt)
instrument LAH-922: no signal line, attached to nearest item T-906 (36 pt)
instrument LSHH-923: no signal line, attached to nearest item T-906 (65 pt)