## README
Read me
Drawing SYN-PID-004 (synthetic). Draft generated from the P&ID only.
HAZOP_draft: starting point for a HAZOP team. Causes, consequences and safeguards must be challenged;
severity, likelihood and recommendations are the team's decision.
Safeguards listed are only those found on this drawing, each with its tag.
Review_flags: anything the reader was unsure about. Check these on the drawing first.

## HAZOP_draft
node | equipment | parameter | guideword | deviation | causes | consequences | safeguards_on_drawing | gap_for_team_review
N01 V-601 (drum) | V-601 | Level | More | High level | LV-611 fails closed / LIC mis-set; downstream P-602A stopped | liquid carry-over to P-602A | LAH-611 (high-level alarm, operator response) | No independent high-high level trip found on drawing; team to decide if one is needed (LOPA).
N01 V-601 (drum) | V-601 | Level | Less | Low level | LV-611 fails open | loss of suction to P-602A: cavitation, seal damage; gas blow-by through LV-611 to P-602A | LAL-611 (low-level alarm, operator response)
N01 V-601 (drum) | V-601 | Pressure | More | High pressure | outlet blocked (LV-611 closed); external fire | overpressure, possible loss of containment | PSV-617 (relief valve)
N02 P-602A (pump) incl. inlet 6"-P-6001 | P-602A | Flow | No | No / low flow | low level in V-601; pump trip (power, mechanical) | pump runs dry or deadheaded: overheating, seal failure; loss of feed to E-603 | LAL-611 (low level on suction vessel V-601)
N02 P-602A (pump) incl. inlet 6"-P-6001 | P-602A | Flow | Reverse | Reverse flow | pump stops while discharge side is at higher pressure | backflow into V-601; reverse rotation | NRV-612 (check valve)
N02 P-602A (pump) incl. inlet 6"-P-6001 | P-602A | Pressure | More | High discharge pressure | discharge blocked downstream | pump deadheaded; downstream overpressure if shut-off exceeds design | none found on drawing | Confirm pump shut-off pressure against downstream design pressure.
N03 E-603 (heat exchanger) incl. inlet 6"-P-6002 | E-603 | Temperature | More | High outlet temperature | loss of cooling / heating medium upset; tube fouling | high temperature to C-604 | TAH-613 (high-temperature alarm on outlet); TT-613 (indication only)
N03 E-603 (heat exchanger) incl. inlet 6"-P-6002 | E-603 | Flow | Less | Low / no process flow | upstream P-602A stops | overheating of process side, thermal stress | none found on drawing | Team to confirm protection (not identifiable from this drawing).
N03 E-603 (heat exchanger) incl. inlet 6"-P-6002 | E-603 | Composition | Other than | Tube leak | tube failure / corrosion | cross-contamination between process and utility | none found on drawing | Not detectable from this drawing; confirm leak detection philosophy.
N04 C-604 (column) incl. inlet 8"-P-6003 | C-604 | Level | More | High level | LV-614 fails closed / LIC mis-set; downstream P-605A stopped; inflow from E-603 above outlet capacity | column flooding, off-spec product | LAH-614 (high-level alarm, operator response); LSHH-618 (independent high-high level trip)
N04 C-604 (column) incl. inlet 8"-P-6003 | C-604 | Level | Less | Low level | LV-614 fails open; loss of feed from E-603 | loss of suction to P-605A: cavitation, seal damage; gas blow-by through LV-614 to P-605A | LAL-614 (low-level alarm, operator response)
N04 C-604 (column) incl. inlet 8"-P-6003 | C-604 | Pressure | More | High pressure | outlet blocked (LV-614 closed); external fire | overpressure, possible loss of containment | PSV-620 (relief valve)
N04 C-604 (column) incl. inlet 8"-P-6003 | C-604 | Temperature | More | High temperature | loss of cooling in E-603 | vapour generation, pressure rise | TAH-613 (high-temperature alarm on inlet)
N05 P-605A (pump) incl. inlet 3"-P-6004 | P-605A | Flow | No | No / low flow | low level in C-604; pump trip (power, mechanical); FV-616 closed | pump runs dry or deadheaded: overheating, seal failure; loss of feed to T-606 | LAL-614 (low level on suction vessel C-604)
N05 P-605A (pump) incl. inlet 3"-P-6004 | P-605A | Flow | Reverse | Reverse flow | pump stops while discharge side is at higher pressure | backflow into C-604; reverse rotation | NRV-615 (check valve)
N05 P-605A (pump) incl. inlet 3"-P-6004 | P-605A | Pressure | More | High discharge pressure | discharge blocked (FV-616 closed) | pump deadheaded; downstream overpressure if shut-off exceeds design | none found on drawing | Confirm pump shut-off pressure against downstream design pressure.
N06 T-606 (tank) incl. inlet 2"-P-6005 | T-606 | Level | More | High level | inflow from P-605A above outlet capacity | tank overfill, loss of containment | LAH-621 (high-level alarm, operator response) | No independent high-high level trip found on drawing; team to decide if one is needed (LOPA).
N06 T-606 (tank) incl. inlet 2"-P-6005 | T-606 | Level | Less | Low level | loss of feed from P-605A | level lost, downstream starved | LAL-621 (low-level alarm, operator response)
N06 T-606 (tank) incl. inlet 2"-P-6005 | T-606 | Pressure | More | High pressure | external fire; P-605A deadhead / shut-off pressure | overpressure, possible loss of containment | none found on drawing | No relief valve found on drawing; confirm overpressure protection (may be on another sheet).

## Drawing_register
item | kind | detail | found_by
V-601 | equipment | drum | tag inside outline
P-602A | equipment | pump | tag inside outline
E-603 | equipment | heat exchanger | tag inside outline
C-604 | equipment | column | tag inside outline
P-605A | equipment | pump | tag inside outline
T-606 | equipment | tank | tag inside outline
6"-P-6001 | process line | V-601 -> P-602A; valves: LV-611 | thick polyline + arrowhead
6"-P-6002 | process line | P-602A -> E-603; valves: NRV-612 | thick polyline + arrowhead
8"-P-6003 | process line | E-603 -> C-604; valves: - | thick polyline + arrowhead
3"-P-6004 | process line | C-604 -> P-605A; valves: LV-614 | thick polyline + arrowhead
2"-P-6005 | process line | P-605A -> T-606; valves: FV-616, NRV-615 | thick polyline + arrowhead
PSV-620 | relief valve | on C-604 | nearest equipment
PSV-617 | relief valve | on V-601 | nearest equipment
TT-613 | instrument | on 8"-P-6003 | signal line
FIC-616 | instrument | on 2"-P-6005 | signal line
FT-616 | instrument | on 2"-P-6005 | signal line
LIC-611 | instrument | on V-601 | signal line
LAH-611 | instrument | on V-601 | signal line
LAL-611 | instrument | on V-601 | signal line
LT-614 | instrument | on C-604 | signal line
LIC-614 | instrument | on C-604 | signal line
LAL-614 | instrument | on C-604 | signal line
LSHH-618 | instrument | on C-604 | signal line
PT-619 | instrument | on C-604 | signal line
LT-621 | instrument | on T-606 | signal line
LIC-621 | instrument | on T-606 | signal line
LAL-621 | instrument | on T-606 | signal line
TAH-613 | instrument | on 8"-P-6003 | same loop
LT-611 | instrument | on V-601 | same loop
LAH-614 | instrument | on C-604 | same loop
LAH-621 | instrument | on T-606 | same loop

## Review_flags
flag
none