## README
Read me
Drawing SYN-PID-010 (synthetic). Draft generated from the P&ID only.
HAZOP_draft: starting point for a HAZOP team. Causes, consequences and safeguards must be challenged;
severity, likelihood and recommendations are the team's decision.
Safeguards listed are only those found on this drawing, each with its tag.
Review_flags: anything the reader was unsure about. Check these on the drawing first.

## HAZOP_draft
node | equipment | parameter | guideword | deviation | causes | consequences | safeguards_on_drawing | gap_for_team_review
N01 V-201 (drum) | V-201 | Level | More | High level | LV-211 fails closed / LIC mis-set; downstream K-202 stopped | liquid carry-over to K-202; liquid into compressor K-202 (machine damage) | LSHH-213 (independent high-high level trip)
N01 V-201 (drum) | V-201 | Level | Less | Low level | LV-211 fails open | gas blow-by through LV-211 to K-202 | LAL-211 (low-level alarm, operator response)
N01 V-201 (drum) | V-201 | Pressure | More | High pressure | outlet blocked (LV-211 closed); external fire | overpressure, possible loss of containment | PSV-216 (relief valve)
N01 V-201 (drum) | V-201 | Temperature | More | High temperature | high feed temperature | vapour generation, pressure rise | TT-215 (indication only) | No high-temperature alarm found; temperature indication only or none.
N02 K-202 (compressor) incl. inlet 3"-P-2001 | K-202 | Composition | As well as | Liquid in suction | high level in suction drum V-201 | liquid slug damage to compressor | LSHH-213 (high-high level trip on suction drum V-201)
N02 K-202 (compressor) incl. inlet 3"-P-2001 | K-202 | Vibration | More | High vibration | bearing wear; surge; misalignment | machine damage, seal failure, release | VAH-217 (high-vibration alarm); VT-217 (indication only)
N02 K-202 (compressor) incl. inlet 3"-P-2001 | K-202 | Flow | Less | Low flow / surge | downstream blocked | surge, machine damage | none found on drawing | Anti-surge protection not identifiable from this drawing; team to confirm.
N03 E-203 (heat exchanger) incl. inlet 4"-P-2002 | E-203 | Temperature | More | High outlet temperature | loss of cooling / heating medium upset; tube fouling | high temperature to V-204 | TAH-212 (high-temperature alarm on outlet); TT-212 (indication only)
N03 E-203 (heat exchanger) incl. inlet 4"-P-2002 | E-203 | Flow | Less | Low / no process flow | upstream K-202 stops | overheating of process side, thermal stress | none found on drawing | Team to confirm protection (not identifiable from this drawing).
N03 E-203 (heat exchanger) incl. inlet 4"-P-2002 | E-203 | Composition | Other than | Tube leak | tube failure / corrosion | cross-contamination between process and utility | none found on drawing | Not detectable from this drawing; confirm leak detection philosophy.
N04 V-204 (drum) incl. inlet 4"-P-2003 | V-204 | Level | More | High level | inflow from E-203 above outlet capacity | liquid carry-over to downstream | LAH-218 (high-level alarm, operator response); LSHH-219 (independent high-high level trip)
N04 V-204 (drum) incl. inlet 4"-P-2003 | V-204 | Level | Less | Low level | loss of feed from E-203 | level lost, downstream starved | LAL-218 (low-level alarm, operator response)
N04 V-204 (drum) incl. inlet 4"-P-2003 | V-204 | Pressure | More | High pressure | external fire | overpressure, possible loss of containment | PSV-220 (relief valve)
N04 V-204 (drum) incl. inlet 4"-P-2003 | V-204 | Temperature | More | High temperature | loss of cooling in E-203 | vapour generation, pressure rise | TAH-212 (high-temperature alarm on inlet)

## Drawing_register
item | kind | detail | found_by
V-201 | equipment | drum | tag inside outline
K-202 | equipment | compressor | tag inside outline
E-203 | equipment | heat exchanger | tag inside outline
V-204 | equipment | drum | tag inside outline
3"-P-2001 | process line | V-201 -> K-202; valves: LV-211 | thick polyline + arrowhead
4"-P-2002 | process line | K-202 -> E-203; valves: - | thick polyline + arrowhead
4"-P-2003 | process line | E-203 -> V-204; valves: - | thick polyline + arrowhead
PSV-216 | relief valve | on V-201 | nearest equipment
PSV-220 | relief valve | on V-204 | nearest equipment
TT-212 | instrument | on 4"-P-2003 | signal line
TAH-212 | instrument | on 4"-P-2003 | signal line
LT-211 | instrument | on V-201 | signal line
LIC-211 | instrument | on V-201 | signal line
LAL-211 | instrument | on V-201 | signal line
PT-214 | instrument | on V-201 | signal line
TT-215 | instrument | on V-201 | signal line
VT-217 | instrument | on K-202 | signal line
VAH-217 | instrument | on K-202 | signal line
LIC-218 | instrument | on V-204 | signal line
LAH-218 | instrument | on V-204 | signal line
LAL-218 | instrument | on V-204 | signal line
LSHH-219 | instrument | on V-204 | signal line
LSHH-213 | instrument | on V-201 | proximity
LT-218 | instrument | on V-204 | same loop

## Review_flags
flag
instrument LSHH-213: no signal line, attached to nearest item V-201 (65 pt)