## README
Read me
Drawing SYN-PID-011 (synthetic). Draft generated from the P&ID only.
HAZOP_draft: starting point for a HAZOP team. Causes, consequences and safeguards must be challenged;
severity, likelihood and recommendations are the team's decision.
Safeguards listed are only those found on this drawing, each with its tag.
Review_flags: anything the reader was unsure about. Check these on the drawing first.

## HAZOP_draft
node | equipment | parameter | guideword | deviation | causes | consequences | safeguards_on_drawing | gap_for_team_review
N01 V-301 (drum) | V-301 | Level | More | High level | LV-311 fails closed / LIC mis-set; downstream P-302A stopped | liquid carry-over to P-302A | LAH-311 (high-level alarm, operator response) | No independent high-high level trip found on drawing; team to decide if one is needed (LOPA).
N01 V-301 (drum) | V-301 | Level | Less | Low level | LV-311 fails open | loss of suction to P-302A: cavitation, seal damage; gas blow-by through LV-311 to P-302A | none found on drawing | No low-level alarm or trip protecting the downstream pump found on drawing.
N01 V-301 (drum) | V-301 | Pressure | More | High pressure | outlet blocked (LV-311 closed); external fire | overpressure, possible loss of containment | PAH-313 (high-pressure alarm); PSV-314 (relief valve)
N02 P-302A (pump) incl. inlet 3"-P-3001 | P-302A | Flow | No | No / low flow | low level in V-301; pump trip (power, mechanical) | pump runs dry or deadheaded: overheating, seal failure; loss of feed to E-303 | none found on drawing | No low-flow or low-suction-level protection found; consider minimum-flow protection.
N02 P-302A (pump) incl. inlet 3"-P-3001 | P-302A | Flow | Reverse | Reverse flow | pump stops while discharge side is at higher pressure | backflow into V-301; reverse rotation | NRV-312 (check valve)
N02 P-302A (pump) incl. inlet 3"-P-3001 | P-302A | Pressure | More | High discharge pressure | discharge blocked downstream | pump deadheaded; downstream overpressure if shut-off exceeds design | none found on drawing | Confirm pump shut-off pressure against downstream design pressure.
N03 E-303 (heat exchanger) incl. inlet 6"-P-3002 | E-303 | Temperature | More | High outlet temperature | loss of cooling / heating medium upset; tube fouling | high temperature to C-304 | none found on drawing | No high-temperature alarm on the outlet found on drawing.
N03 E-303 (heat exchanger) incl. inlet 6"-P-3002 | E-303 | Flow | Less | Low / no process flow | upstream P-302A stops | overheating of process side, thermal stress | none found on drawing | Team to confirm protection (not identifiable from this drawing).
N03 E-303 (heat exchanger) incl. inlet 6"-P-3002 | E-303 | Composition | Other than | Tube leak | tube failure / corrosion | cross-contamination between process and utility | none found on drawing | Not detectable from this drawing; confirm leak detection philosophy.
N04 C-304 (column) incl. inlet 4"-P-3003 | C-304 | Level | More | High level | inflow from E-303 above outlet capacity | column flooding, off-spec product | LAH-315 (high-level alarm, operator response); LSHH-316 (independent high-high level trip)
N04 C-304 (column) incl. inlet 4"-P-3003 | C-304 | Level | Less | Low level | loss of feed from E-303 | level lost, downstream starved | LAL-315 (low-level alarm, operator response)
N04 C-304 (column) incl. inlet 4"-P-3003 | C-304 | Pressure | More | High pressure | external fire | overpressure, possible loss of containment | PAH-317 (high-pressure alarm) | No relief valve found on drawing; confirm overpressure protection (may be on another sheet).
N04 C-304 (column) incl. inlet 4"-P-3003 | C-304 | Temperature | More | High temperature | loss of cooling in E-303 | vapour generation, pressure rise | none found on drawing | No high-temperature alarm found; temperature indication only or none.

## Drawing_register
item | kind | detail | found_by
V-301 | equipment | drum | tag inside outline
P-302A | equipment | pump | tag inside outline
E-303 | equipment | heat exchanger | tag inside outline
C-304 | equipment | column | tag inside outline
3"-P-3001 | process line | V-301 -> P-302A; valves: LV-311 | thick polyline + arrowhead
6"-P-3002 | process line | P-302A -> E-303; valves: NRV-312 | thick polyline + arrowhead
4"-P-3003 | process line | E-303 -> C-304; valves: - | thick polyline + arrowhead
PSV-314 | relief valve | on V-301 | nearest equipment
LT-311 | instrument | on V-301 | signal line
LIC-311 | instrument | on V-301 | signal line
LAH-311 | instrument | on V-301 | signal line
PT-313 | instrument | on V-301 | signal line
PAH-313 | instrument | on V-301 | signal line
LT-315 | instrument | on C-304 | signal line
LIC-315 | instrument | on C-304 | signal line
LAH-315 | instrument | on C-304 | signal line
LAL-315 | instrument | on C-304 | signal line
LSHH-316 | instrument | on C-304 | signal line
PT-317 | instrument | on C-304 | signal line
PAH-317 | instrument | on C-304 | signal line

## Review_flags
flag
none