## README
Read me
Drawing SYN-PID-012 (synthetic). Draft generated from the P&ID only.
HAZOP_draft: starting point for a HAZOP team. Causes, consequences and safeguards must be challenged;
severity, likelihood and recommendations are the team's decision.
Safeguards listed are only those found on this drawing, each with its tag.
Review_flags: anything the reader was unsure about. Check these on the drawing first.

## HAZOP_draft
node | equipment | parameter | guideword | deviation | causes | consequences | safeguards_on_drawing | gap_for_team_review
N01 V-401 (drum) | V-401 | Level | More | High level | LV-411 fails closed / LIC mis-set; downstream P-402A stopped | liquid carry-over to P-402A | none found on drawing | No independent high-high level trip found on drawing; team to decide if one is needed (LOPA).
N01 V-401 (drum) | V-401 | Level | Less | Low level | LV-411 fails open | loss of suction to P-402A: cavitation, seal damage; gas blow-by through LV-411 to P-402A | LAL-411 (low-level alarm, operator response)
N01 V-401 (drum) | V-401 | Pressure | More | High pressure | outlet blocked (LV-411 closed); external fire | overpressure, possible loss of containment | PSV-415 (relief valve)
N02 P-402A (pump) incl. inlet 4"-P-4001 | P-402A | Flow | No | No / low flow | low level in V-401; pump trip (power, mechanical) | pump runs dry or deadheaded: overheating, seal failure; loss of feed to E-403 | LAL-411 (low level on suction vessel V-401)
N02 P-402A (pump) incl. inlet 4"-P-4001 | P-402A | Flow | Reverse | Reverse flow | pump stops while discharge side is at higher pressure | backflow into V-401; reverse rotation | NRV-412 (check valve)
N02 P-402A (pump) incl. inlet 4"-P-4001 | P-402A | Pressure | More | High discharge pressure | discharge blocked downstream | pump deadheaded; downstream overpressure if shut-off exceeds design | none found on drawing | Confirm pump shut-off pressure against downstream design pressure.
N03 E-403 (heat exchanger) incl. inlet 4"-P-4002 | E-403 | Temperature | More | High outlet temperature | loss of cooling / heating medium upset; tube fouling | high temperature to V-404 | TAH-413 (high-temperature alarm on outlet); TT-413 (indication only)
N03 E-403 (heat exchanger) incl. inlet 4"-P-4002 | E-403 | Flow | Less | Low / no process flow | upstream P-402A stops | overheating of process side, thermal stress | none found on drawing | Team to confirm protection (not identifiable from this drawing).
N03 E-403 (heat exchanger) incl. inlet 4"-P-4002 | E-403 | Composition | Other than | Tube leak | tube failure / corrosion | cross-contamination between process and utility | none found on drawing | Not detectable from this drawing; confirm leak detection philosophy.
N04 V-404 (drum) incl. inlet 8"-P-4003 | V-404 | Level | More | High level | inflow from E-403 above outlet capacity | liquid carry-over to downstream | LAH-416 (high-level alarm, operator response) | No independent high-high level trip found on drawing; team to decide if one is needed (LOPA).
N04 V-404 (drum) incl. inlet 8"-P-4003 | V-404 | Level | Less | Low level | loss of feed from E-403 | level lost, downstream starved | none found on drawing
N04 V-404 (drum) incl. inlet 8"-P-4003 | V-404 | Pressure | More | High pressure | external fire | overpressure, possible loss of containment | none found on drawing | No relief valve found on drawing; confirm overpressure protection (may be on another sheet).
N04 V-404 (drum) incl. inlet 8"-P-4003 | V-404 | Temperature | More | High temperature | loss of cooling in E-403 | vapour generation, pressure rise | TAH-413 (high-temperature alarm on inlet)

## Drawing_register
item | kind | detail | found_by
V-401 | equipment | drum | tag inside outline
P-402A | equipment | pump | tag inside outline
E-403 | equipment | heat exchanger | tag inside outline
V-404 | equipment | drum | tag inside outline
4"-P-4001 | process line | V-401 -> P-402A; valves: LV-411 | thick polyline + arrowhead
4"-P-4002 | process line | P-402A -> E-403; valves: NRV-412 | thick polyline + arrowhead
8"-P-4003 | process line | E-403 -> V-404; valves: - | thick polyline + arrowhead
PSV-415 | relief valve | on V-401 | nearest equipment
TT-413 | instrument | on 8"-P-4003 | signal line
TAH-413 | instrument | on 8"-P-4003 | signal line
LT-411 | instrument | on V-401 | signal line
LAL-411 | instrument | on V-401 | signal line
LT-416 | instrument | on V-404 | signal line
LAH-416 | instrument | on V-404 | signal line
LIC-411 | instrument | on V-401 | same loop
PT-414 | instrument | on V-401 | proximity
LIC-416 | instrument | on V-404 | same loop

## Review_flags
flag
instrument PT-414: no signal line, attached to nearest item V-401 (65 pt)