## README
Read me
Drawing SYN-PID-014 (synthetic). Draft generated from the P&ID only.
HAZOP_draft: starting point for a HAZOP team. Causes, consequences and safeguards must be challenged;
severity, likelihood and recommendations are the team's decision.
Safeguards listed are only those found on this drawing, each with its tag.
Review_flags: anything the reader was unsure about. Check these on the drawing first.

## HAZOP_draft
node | equipment | parameter | guideword | deviation | causes | consequences | safeguards_on_drawing | gap_for_team_review
N01 V-801 (drum) | V-801 | Level | More | High level | LV-811 fails closed / LIC mis-set; downstream P-802A stopped | liquid carry-over to P-802A | LAH-811 (high-level alarm, operator response); LSHH-815 (independent high-high level trip)
N01 V-801 (drum) | V-801 | Level | Less | Low level | LV-811 fails open | loss of suction to P-802A: cavitation, seal damage; gas blow-by through LV-811 to P-802A | none found on drawing | No low-level alarm or trip protecting the downstream pump found on drawing.
N01 V-801 (drum) | V-801 | Pressure | More | High pressure | outlet blocked (LV-811 closed); external fire | overpressure, possible loss of containment | PSV-816 (relief valve)
N02 P-802A (pump) incl. inlet 3"-P-8001 | P-802A | Flow | No | No / low flow | low level in V-801; pump trip (power, mechanical) | pump runs dry or deadheaded: overheating, seal failure; loss of feed to E-803 | none found on drawing | No low-flow or low-suction-level protection found; consider minimum-flow protection.
N02 P-802A (pump) incl. inlet 3"-P-8001 | P-802A | Flow | Reverse | Reverse flow | pump stops while discharge side is at higher pressure | backflow into V-801; reverse rotation | NRV-812 (check valve)
N02 P-802A (pump) incl. inlet 3"-P-8001 | P-802A | Pressure | More | High discharge pressure | discharge blocked downstream | pump deadheaded; downstream overpressure if shut-off exceeds design | none found on drawing | Confirm pump shut-off pressure against downstream design pressure.
N03 E-803 (heat exchanger) incl. inlet 3"-P-8002 | E-803 | Temperature | More | High outlet temperature | loss of cooling / heating medium upset; tube fouling | high temperature to V-804 | none found on drawing | No high-temperature alarm on the outlet found on drawing.
N03 E-803 (heat exchanger) incl. inlet 3"-P-8002 | E-803 | Flow | Less | Low / no process flow | upstream P-802A stops | overheating of process side, thermal stress | none found on drawing | Team to confirm protection (not identifiable from this drawing).
N03 E-803 (heat exchanger) incl. inlet 3"-P-8002 | E-803 | Composition | Other than | Tube leak | tube failure / corrosion | cross-contamination between process and utility | none found on drawing | Not detectable from this drawing; confirm leak detection philosophy.
N04 V-804 (drum) incl. inlet 8"-P-8003 | V-804 | Level | More | High level | LV-813 fails closed / LIC mis-set; downstream P-805A stopped; inflow from E-803 above outlet capacity | liquid carry-over to P-805A | none found on drawing | No independent high-high level trip found on drawing; team to decide if one is needed (LOPA).
N04 V-804 (drum) incl. inlet 8"-P-8003 | V-804 | Level | Less | Low level | LV-813 fails open; loss of feed from E-803 | loss of suction to P-805A: cavitation, seal damage; gas blow-by through LV-813 to P-805A | none found on drawing | No low-level alarm or trip protecting the downstream pump found on drawing.
N04 V-804 (drum) incl. inlet 8"-P-8003 | V-804 | Pressure | More | High pressure | outlet blocked (LV-813 closed); external fire | overpressure, possible loss of containment | PSV-818 (relief valve)
N04 V-804 (drum) incl. inlet 8"-P-8003 | V-804 | Temperature | More | High temperature | loss of cooling in E-803 | vapour generation, pressure rise | TT-817 (indication only) | No high-temperature alarm found; temperature indication only or none.
N05 P-805A (pump) incl. inlet 3"-P-8004 | P-805A | Flow | No | No / low flow | low level in V-804; pump trip (power, mechanical) | pump runs dry or deadheaded: overheating, seal failure; loss of feed to T-806 | none found on drawing | No low-flow or low-suction-level protection found; consider minimum-flow protection.
N05 P-805A (pump) incl. inlet 3"-P-8004 | P-805A | Flow | Reverse | Reverse flow | pump stops while discharge side is at higher pressure | backflow into V-804; reverse rotation | NRV-814 (check valve)
N05 P-805A (pump) incl. inlet 3"-P-8004 | P-805A | Pressure | More | High discharge pressure | discharge blocked downstream | pump deadheaded; downstream overpressure if shut-off exceeds design | none found on drawing | Confirm pump shut-off pressure against downstream design pressure.
N06 T-806 (tank) incl. inlet 3"-P-8005 | T-806 | Level | More | High level | inflow from P-805A above outlet capacity | tank overfill, loss of containment | LSHH-820 (independent high-high level trip)
N06 T-806 (tank) incl. inlet 3"-P-8005 | T-806 | Level | Less | Low level | loss of feed from P-805A | level lost, downstream starved | LAL-819 (low-level alarm, operator response)
N06 T-806 (tank) incl. inlet 3"-P-8005 | T-806 | Pressure | More | High pressure | external fire; P-805A deadhead / shut-off pressure | overpressure, possible loss of containment | PAH-821 (high-pressure alarm) | No relief valve found on drawing; confirm overpressure protection (may be on another sheet).

## Drawing_register
item | kind | detail | found_by
V-801 | equipment | drum | tag inside outline
P-802A | equipment | pump | tag inside outline
E-803 | equipment | heat exchanger | tag inside outline
V-804 | equipment | drum | tag inside outline
P-805A | equipment | pump | tag inside outline
T-806 | equipment | tank | tag inside outline
3"-P-8001 | process line | V-801 -> P-802A; valves: LV-811 | thick polyline + arrowhead
3"-P-8002 | process line | P-802A -> E-803; valves: NRV-812 | thick polyline + arrowhead
8"-P-8003 | process line | E-803 -> V-804; valves: - | thick polyline + arrowhead
3"-P-8004 | process line | V-804 -> P-805A; valves: LV-813 | thick polyline + arrowhead
3"-P-8005 | process line | P-805A -> T-806; valves: NRV-814 | thick polyline + arrowhead
PSV-816 | relief valve | on V-801 | nearest equipment
PSV-818 | relief valve | on V-804 | nearest equipment
LT-811 | instrument | on V-801 | signal line
LIC-811 | instrument | on V-801 | signal line
LAH-811 | instrument | on V-801 | signal line
LT-813 | instrument | on V-804 | signal line
LIC-813 | instrument | on V-804 | signal line
TT-817 | instrument | on V-804 | signal line
LIC-819 | instrument | on T-806 | signal line
LAL-819 | instrument | on T-806 | signal line
LSHH-820 | instrument | on T-806 | signal line
PT-821 | instrument | on T-806 | signal line
PAH-821 | instrument | on T-806 | signal line
LSHH-815 | instrument | on V-801 | proximity
LT-819 | instrument | on T-806 | same loop

## Review_flags
flag
instrument LSHH-815: no signal line, attached to nearest item V-801 (65 pt)