## README
Read me
Drawing SYN-PID-022 (synthetic). Draft generated from the P&ID only.
HAZOP_draft: starting point for a HAZOP team. Causes, consequences and safeguards must be challenged;
severity, likelihood and recommendations are the team's decision.
Safeguards listed are only those found on this drawing, each with its tag.
Review_flags: anything the reader was unsure about. Check these on the drawing first.

## HAZOP_draft
node | equipment | parameter | guideword | deviation | causes | consequences | safeguards_on_drawing | gap_for_team_review
N01 V-701 (drum) | V-701 | Level | More | High level | LV-711 fails closed / LIC mis-set; downstream P-702A stopped | liquid carry-over to P-702A | LAH-711 (high-level alarm, operator response) | No independent high-high level trip found on drawing; team to decide if one is needed (LOPA).
N01 V-701 (drum) | V-701 | Level | Less | Low level | LV-711 fails open | loss of suction to P-702A: cavitation, seal damage; gas blow-by through LV-711 to P-702A | none found on drawing | No low-level alarm or trip protecting the downstream pump found on drawing.
N01 V-701 (drum) | V-701 | Pressure | More | High pressure | outlet blocked (LV-711 closed); external fire | overpressure, possible loss of containment | PAH-713 (high-pressure alarm); PSV-715 (relief valve)
N01 V-701 (drum) | V-701 | Temperature | More | High temperature | high feed temperature | vapour generation, pressure rise | TT-714 (indication only) | No high-temperature alarm found; temperature indication only or none.
N02 P-702A (pump) incl. inlet 4"-P-7001 | P-702A | Flow | No | No / low flow | low level in V-701; pump trip (power, mechanical); FV-712 closed | pump runs dry or deadheaded: overheating, seal failure; loss of feed to E-703 | none found on drawing | No low-flow or low-suction-level protection found; consider minimum-flow protection.
N02 P-702A (pump) incl. inlet 4"-P-7001 | P-702A | Flow | Reverse | Reverse flow | pump stops while discharge side is at higher pressure | backflow into V-701; reverse rotation | none found on drawing | No check valve found on discharge line 8"-P-7002.
N02 P-702A (pump) incl. inlet 4"-P-7001 | P-702A | Pressure | More | High discharge pressure | discharge blocked (FV-712 closed) | pump deadheaded; downstream overpressure if shut-off exceeds design | none found on drawing | Confirm pump shut-off pressure against downstream design pressure.
N03 E-703 (heat exchanger) incl. inlet 8"-P-7002 | E-703 | Temperature | More | High outlet temperature | loss of cooling / heating medium upset; tube fouling | high temperature to V-704 | none found on drawing | No high-temperature alarm on the outlet found on drawing.
N03 E-703 (heat exchanger) incl. inlet 8"-P-7002 | E-703 | Flow | Less | Low / no process flow | upstream P-702A stops | overheating of process side, thermal stress | none found on drawing | Team to confirm protection (not identifiable from this drawing).
N03 E-703 (heat exchanger) incl. inlet 8"-P-7002 | E-703 | Composition | Other than | Tube leak | tube failure / corrosion | cross-contamination between process and utility | none found on drawing | Not detectable from this drawing; confirm leak detection philosophy.
N04 V-704 (drum) incl. inlet 8"-P-7003 | V-704 | Level | More | High level | inflow from E-703 above outlet capacity | liquid carry-over to downstream | LAH-716 (high-level alarm, operator response) | No independent high-high level trip found on drawing; team to decide if one is needed (LOPA).
N04 V-704 (drum) incl. inlet 8"-P-7003 | V-704 | Level | Less | Low level | loss of feed from E-703 | level lost, downstream starved | LAL-716 (low-level alarm, operator response)
N04 V-704 (drum) incl. inlet 8"-P-7003 | V-704 | Pressure | More | High pressure | external fire | overpressure, possible loss of containment | PAH-717 (high-pressure alarm); PSV-719 (relief valve)
N04 V-704 (drum) incl. inlet 8"-P-7003 | V-704 | Temperature | More | High temperature | loss of cooling in E-703 | vapour generation, pressure rise | TT-718 (indication only) | No high-temperature alarm found; temperature indication only or none.

## Drawing_register
item | kind | detail | found_by
V-701 | equipment | drum | tag inside outline
P-702A | equipment | pump | tag inside outline
E-703 | equipment | heat exchanger | tag inside outline
V-704 | equipment | drum | tag inside outline
4"-P-7001 | process line | V-701 -> P-702A; valves: LV-711 | thick polyline + arrowhead
8"-P-7002 | process line | P-702A -> E-703; valves: FV-712 | thick polyline + arrowhead
8"-P-7003 | process line | E-703 -> V-704; valves: - | thick polyline + arrowhead
PSV-715 | relief valve | on V-701 | nearest equipment
PSV-719 | relief valve | on V-704 | nearest equipment
FIC-712 | instrument | on 8"-P-7002 | signal line
FT-712 | instrument | on 8"-P-7002 | signal line
LT-711 | instrument | on V-701 | signal line
LIC-711 | instrument | on V-701 | signal line
LAH-711 | instrument | on V-701 | signal line
PT-713 | instrument | on V-701 | signal line
PAH-713 | instrument | on V-701 | signal line
TT-714 | instrument | on V-701 | signal line
LT-716 | instrument | on V-704 | signal line
LIC-716 | instrument | on V-704 | signal line
LAH-716 | instrument | on V-704 | signal line
LAL-716 | instrument | on V-704 | signal line
PT-717 | instrument | on V-704 | signal line
PAH-717 | instrument | on V-704 | signal line
TT-718 | instrument | on V-704 | signal line

## Review_flags
flag
none