## README
Read me
Drawing SYN-PID-024 (synthetic). Draft generated from the P&ID only.
HAZOP_draft: starting point for a HAZOP team. Causes, consequences and safeguards must be challenged;
severity, likelihood and recommendations are the team's decision.
Safeguards listed are only those found on this drawing, each with its tag.
Review_flags: anything the reader was unsure about. Check these on the drawing first.

## HAZOP_draft
node | equipment | parameter | guideword | deviation | causes | consequences | safeguards_on_drawing | gap_for_team_review
N01 T-201 (tank) | T-201 | Level | More | High level | LV-211 fails closed / LIC mis-set; downstream P-202A stopped | tank overfill, loss of containment | LAH-211 (high-level alarm, operator response) | No independent high-high level trip found on drawing; team to decide if one is needed (LOPA).
N01 T-201 (tank) | T-201 | Level | Less | Low level | LV-211 fails open | loss of suction to P-202A: cavitation, seal damage; gas blow-by through LV-211 to P-202A | none found on drawing | No low-level alarm or trip protecting the downstream pump found on drawing.
N01 T-201 (tank) | T-201 | Pressure | More | High pressure | outlet blocked (LV-211 closed); external fire | overpressure, possible loss of containment | PSV-215 (relief valve)
N02 P-202A (pump) incl. inlet 6"-P-2001 | P-202A | Flow | No | No / low flow | low level in T-201; pump trip (power, mechanical); FV-213 closed | pump runs dry or deadheaded: overheating, seal failure; loss of feed to C-203 | FAL-213 (low-flow alarm)
N02 P-202A (pump) incl. inlet 6"-P-2001 | P-202A | Flow | Reverse | Reverse flow | pump stops while discharge side is at higher pressure | backflow into T-201; reverse rotation | NRV-212 (check valve)
N02 P-202A (pump) incl. inlet 6"-P-2001 | P-202A | Pressure | More | High discharge pressure | discharge blocked (FV-213 closed) | pump deadheaded; downstream overpressure if shut-off exceeds design | PSV-218 (relief on downstream equipment)
N03 C-203 (column) incl. inlet 4"-P-2002 | C-203 | Level | More | High level | inflow from P-202A above outlet capacity | column flooding, off-spec product | LAH-216 (high-level alarm, operator response) | No independent high-high level trip found on drawing; team to decide if one is needed (LOPA).
N03 C-203 (column) incl. inlet 4"-P-2002 | C-203 | Level | Less | Low level | loss of feed from P-202A | level lost, downstream starved | LAL-216 (low-level alarm, operator response)
N03 C-203 (column) incl. inlet 4"-P-2002 | C-203 | Pressure | More | High pressure | external fire; P-202A deadhead / shut-off pressure | overpressure, possible loss of containment | PAH-217 (high-pressure alarm); PSV-218 (relief valve)

## Drawing_register
item | kind | detail | found_by
T-201 | equipment | tank | tag inside outline
P-202A | equipment | pump | tag inside outline
C-203 | equipment | column | tag inside outline
6"-P-2001 | process line | T-201 -> P-202A; valves: LV-211 | thick polyline + arrowhead
4"-P-2002 | process line | P-202A -> C-203; valves: FV-213, NRV-212 | thick polyline + arrowhead
PSV-218 | relief valve | on C-203 | nearest equipment
PSV-215 | relief valve | on T-201 | nearest equipment
FIC-213 | instrument | on 4"-P-2002 | signal line
FT-213 | instrument | on 4"-P-2002 | signal line
FAL-213 | instrument | on 4"-P-2002 | signal line
LT-211 | instrument | on T-201 | signal line
LIC-211 | instrument | on T-201 | signal line
LAH-211 | instrument | on T-201 | signal line
PT-214 | instrument | on T-201 | signal line
LT-216 | instrument | on C-203 | signal line
LIC-216 | instrument | on C-203 | signal line
LAH-216 | instrument | on C-203 | signal line
LAL-216 | instrument | on C-203 | signal line
PT-217 | instrument | on C-203 | signal line
PAH-217 | instrument | on C-203 | signal line

## Review_flags
flag
none