## README
Read me
Drawing SYN-PID-028 (synthetic). Draft generated from the P&ID only.
HAZOP_draft: starting point for a HAZOP team. Causes, consequences and safeguards must be challenged;
severity, likelihood and recommendations are the team's decision.
Safeguards listed are only those found on this drawing, each with its tag.
Review_flags: anything the reader was unsure about. Check these on the drawing first.

## HAZOP_draft
node | equipment | parameter | guideword | deviation | causes | consequences | safeguards_on_drawing | gap_for_team_review
N01 T-301 (tank) | T-301 | Level | More | High level | LV-311 fails closed / LIC mis-set; downstream P-302A stopped | tank overfill, loss of containment | LAH-311 (high-level alarm, operator response); LSHH-317 (independent high-high level trip)
N01 T-301 (tank) | T-301 | Level | Less | Low level | LV-311 fails open | loss of suction to P-302A: cavitation, seal damage; gas blow-by through LV-311 to P-302A | none found on drawing | No low-level alarm or trip protecting the downstream pump found on drawing.
N01 T-301 (tank) | T-301 | Pressure | More | High pressure | outlet blocked (LV-311 closed); external fire | overpressure, possible loss of containment | PAH-318 (high-pressure alarm); PSV-319 (relief valve)
N02 P-302A (pump) incl. inlet 4"-P-3001 | P-302A | Flow | No | No / low flow | low level in T-301; pump trip (power, mechanical); FV-312 closed | pump runs dry or deadheaded: overheating, seal failure; loss of feed to C-303 | none found on drawing | No low-flow or low-suction-level protection found; consider minimum-flow protection.
N02 P-302A (pump) incl. inlet 4"-P-3001 | P-302A | Flow | Reverse | Reverse flow | pump stops while discharge side is at higher pressure | backflow into T-301; reverse rotation | none found on drawing | No check valve found on discharge line 2"-P-3002.
N02 P-302A (pump) incl. inlet 4"-P-3001 | P-302A | Pressure | More | High discharge pressure | discharge blocked (FV-312 closed) | pump deadheaded; downstream overpressure if shut-off exceeds design | PSV-321 (relief on downstream equipment)
N03 C-303 (column) incl. inlet 2"-P-3002 | C-303 | Level | More | High level | LV-313 fails closed / LIC mis-set; downstream P-304A stopped; inflow from P-302A above outlet capacity | column flooding, off-spec product | none found on drawing | No independent high-high level trip found on drawing; team to decide if one is needed (LOPA).
N03 C-303 (column) incl. inlet 2"-P-3002 | C-303 | Level | Less | Low level | LV-313 fails open; loss of feed from P-302A | loss of suction to P-304A: cavitation, seal damage; gas blow-by through LV-313 to P-304A | none found on drawing | No low-level alarm or trip protecting the downstream pump found on drawing.
N03 C-303 (column) incl. inlet 2"-P-3002 | C-303 | Pressure | More | High pressure | outlet blocked (LV-313 closed); external fire; P-302A deadhead / shut-off pressure | overpressure, possible loss of containment | PAH-320 (high-pressure alarm); PSV-321 (relief valve)
N04 P-304A (pump) incl. inlet 6"-P-3003 | P-304A | Flow | No | No / low flow | low level in C-303; pump trip (power, mechanical); FV-315 closed | pump runs dry or deadheaded: overheating, seal failure; loss of feed to E-305 | none found on drawing | No low-flow or low-suction-level protection found; consider minimum-flow protection.
N04 P-304A (pump) incl. inlet 6"-P-3003 | P-304A | Flow | Reverse | Reverse flow | pump stops while discharge side is at higher pressure | backflow into C-303; reverse rotation | NRV-314 (check valve)
N04 P-304A (pump) incl. inlet 6"-P-3003 | P-304A | Pressure | More | High discharge pressure | discharge blocked (FV-315 closed) | pump deadheaded; downstream overpressure if shut-off exceeds design | none found on drawing | Confirm pump shut-off pressure against downstream design pressure.
N05 E-305 (heat exchanger) incl. inlet 2"-P-3004 | E-305 | Temperature | More | High outlet temperature | loss of cooling / heating medium upset; tube fouling | high temperature to T-306 | TT-316 (indication only) | No high-temperature alarm on the outlet found on drawing.
N05 E-305 (heat exchanger) incl. inlet 2"-P-3004 | E-305 | Flow | Less | Low / no process flow | upstream P-304A stops | overheating of process side, thermal stress | none found on drawing | Team to confirm protection (not identifiable from this drawing).
N05 E-305 (heat exchanger) incl. inlet 2"-P-3004 | E-305 | Composition | Other than | Tube leak | tube failure / corrosion | cross-contamination between process and utility | none found on drawing | Not detectable from this drawing; confirm leak detection philosophy.
N06 T-306 (tank) incl. inlet 3"-P-3005 | T-306 | Level | More | High level | inflow from E-305 above outlet capacity | tank overfill, loss of containment | LAH-322 (high-level alarm, operator response); LSHH-323 (independent high-high level trip)
N06 T-306 (tank) incl. inlet 3"-P-3005 | T-306 | Level | Less | Low level | loss of feed from E-305 | level lost, downstream starved | LAL-322 (low-level alarm, operator response)
N06 T-306 (tank) incl. inlet 3"-P-3005 | T-306 | Pressure | More | High pressure | external fire | overpressure, possible loss of containment | PSV-325 (relief valve)
N06 T-306 (tank) incl. inlet 3"-P-3005 | T-306 | Temperature | More | High temperature | loss of cooling in E-305 | vapour generation, pressure rise | none found on drawing | No high-temperature alarm found; temperature indication only or none.

## Drawing_register
item | kind | detail | found_by
T-301 | equipment | tank | tag inside outline
P-302A | equipment | pump | tag inside outline
C-303 | equipment | column | tag inside outline
P-304A | equipment | pump | tag inside outline
E-305 | equipment | heat exchanger | tag inside outline
T-306 | equipment | tank | tag inside outline
4"-P-3001 | process line | T-301 -> P-302A; valves: LV-311 | thick polyline + arrowhead
2"-P-3002 | process line | P-302A -> C-303; valves: FV-312 | thick polyline + arrowhead
6"-P-3003 | process line | C-303 -> P-304A; valves: LV-313 | thick polyline + arrowhead
2"-P-3004 | process line | P-304A -> E-305; valves: FV-315, NRV-314 | thick polyline + arrowhead
3"-P-3005 | process line | E-305 -> T-306; valves: - | thick polyline + arrowhead
PSV-321 | relief valve | on C-303 | nearest equipment
PSV-319 | relief valve | on T-301 | nearest equipment
PSV-325 | relief valve | on T-306 | nearest equipment
FIC-312 | instrument | on 2"-P-3002 | signal line
FT-312 | instrument | on 2"-P-3002 | signal line
FIC-315 | instrument | on 2"-P-3004 | signal line
FT-315 | instrument | on 2"-P-3004 | signal line
TT-316 | instrument | on 3"-P-3005 | signal line
LT-311 | instrument | on T-301 | signal line
LIC-311 | instrument | on T-301 | signal line
LAH-311 | instrument | on T-301 | signal line
LSHH-317 | instrument | on T-301 | signal line
PT-318 | instrument | on T-301 | signal line
PAH-318 | instrument | on T-301 | signal line
LT-313 | instrument | on C-303 | signal line
LIC-313 | instrument | on C-303 | signal line
PT-320 | instrument | on C-303 | signal line
PAH-320 | instrument | on C-303 | signal line
LT-322 | instrument | on T-306 | signal line
LIC-322 | instrument | on T-306 | signal line
LAH-322 | instrument | on T-306 | signal line
LAL-322 | instrument | on T-306 | signal line
LSHH-323 | instrument | on T-306 | signal line
PT-324 | instrument | on T-306 | signal line

## Review_flags
flag
none