## README
Read me
Drawing SYN-PID-029 (synthetic). Draft generated from the P&ID only.
HAZOP_draft: starting point for a HAZOP team. Causes, consequences and safeguards must be challenged;
severity, likelihood and recommendations are the team's decision.
Safeguards listed are only those found on this drawing, each with its tag.
Review_flags: anything the reader was unsure about. Check these on the drawing first.

## HAZOP_draft
node | equipment | parameter | guideword | deviation | causes | consequences | safeguards_on_drawing | gap_for_team_review
N01 V-301 (drum) | V-301 | Level | More | High level | LV-311 fails closed / LIC mis-set; downstream K-302 stopped | liquid carry-over to K-302; liquid into compressor K-302 (machine damage) | LAH-311 (high-level alarm, operator response) | No independent high-high level trip found on drawing; team to decide if one is needed (LOPA).
N01 V-301 (drum) | V-301 | Level | Less | Low level | LV-311 fails open | gas blow-by through LV-311 to K-302 | LAL-311 (low-level alarm, operator response)
N01 V-301 (drum) | V-301 | Pressure | More | High pressure | outlet blocked (LV-311 closed); external fire | overpressure, possible loss of containment | PSV-314 (relief valve)
N01 V-301 (drum) | V-301 | Temperature | More | High temperature | high feed temperature | vapour generation, pressure rise | TT-313 (indication only) | No high-temperature alarm found; temperature indication only or none.
N02 K-302 (compressor) incl. inlet 2"-P-3001 | K-302 | Composition | As well as | Liquid in suction | high level in suction drum V-301 | liquid slug damage to compressor | LAH-311 (high-level alarm on V-301) | No high-high level trip on the suction drum found; consider one.
N02 K-302 (compressor) incl. inlet 2"-P-3001 | K-302 | Vibration | More | High vibration | bearing wear; surge; misalignment | machine damage, seal failure, release | none found on drawing | No vibration alarm found on drawing.
N02 K-302 (compressor) incl. inlet 2"-P-3001 | K-302 | Flow | Less | Low flow / surge | downstream blocked | surge, machine damage | none found on drawing | Anti-surge protection not identifiable from this drawing; team to confirm.
N03 E-303 (heat exchanger) incl. inlet 4"-P-3002 | E-303 | Temperature | More | High outlet temperature | loss of cooling / heating medium upset; tube fouling | high temperature to V-304 | TT-312 (indication only) | No high-temperature alarm on the outlet found on drawing.
N03 E-303 (heat exchanger) incl. inlet 4"-P-3002 | E-303 | Flow | Less | Low / no process flow | upstream K-302 stops | overheating of process side, thermal stress | none found on drawing | Team to confirm protection (not identifiable from this drawing).
N03 E-303 (heat exchanger) incl. inlet 4"-P-3002 | E-303 | Composition | Other than | Tube leak | tube failure / corrosion | cross-contamination between process and utility | none found on drawing | Not detectable from this drawing; confirm leak detection philosophy.
N04 V-304 (drum) incl. inlet 6"-P-3003 | V-304 | Level | More | High level | inflow from E-303 above outlet capacity | liquid carry-over to downstream | LSHH-316 (independent high-high level trip)
N04 V-304 (drum) incl. inlet 6"-P-3003 | V-304 | Level | Less | Low level | loss of feed from E-303 | level lost, downstream starved | none found on drawing
N04 V-304 (drum) incl. inlet 6"-P-3003 | V-304 | Pressure | More | High pressure | external fire | overpressure, possible loss of containment | PAH-317 (high-pressure alarm); PSV-318 (relief valve)
N04 V-304 (drum) incl. inlet 6"-P-3003 | V-304 | Temperature | More | High temperature | loss of cooling in E-303 | vapour generation, pressure rise | none found on drawing | No high-temperature alarm found; temperature indication only or none.

## Drawing_register
item | kind | detail | found_by
V-301 | equipment | drum | tag inside outline
K-302 | equipment | compressor | tag inside outline
E-303 | equipment | heat exchanger | tag inside outline
V-304 | equipment | drum | tag inside outline
2"-P-3001 | process line | V-301 -> K-302; valves: LV-311 | thick polyline + arrowhead
4"-P-3002 | process line | K-302 -> E-303; valves: - | thick polyline + arrowhead
6"-P-3003 | process line | E-303 -> V-304; valves: - | thick polyline + arrowhead
PSV-314 | relief valve | on V-301 | nearest equipment
PSV-318 | relief valve | on V-304 | nearest equipment
TT-312 | instrument | on 6"-P-3003 | signal line
LT-311 | instrument | on V-301 | signal line
LAH-311 | instrument | on V-301 | signal line
LT-315 | instrument | on V-304 | signal line
LIC-315 | instrument | on V-304 | signal line
PT-317 | instrument | on V-304 | signal line
LIC-311 | instrument | on V-301 | same loop
LAL-311 | instrument | on V-301 | same loop
TT-313 | instrument | on V-301 | proximity
LSHH-316 | instrument | on V-304 | proximity
PAH-317 | instrument | on V-304 | same loop

## Review_flags
flag
instrument TT-313: no signal line, attached to nearest item V-301 (65 pt)
instrument LSHH-316: no signal line, attached to nearest item V-304 (36 pt)